## Summary
Swarm PoC - network fault harness: results summary
Every figure below is a formula over the data sheets, not a typed-in number. Full write-up: docs/findings.md
Result | Value | Where from
Concurrency: mean measured / closed-loop bound | 0.88013 | exp1. The bound tracks measurement across a 32x range of G.
Concurrency: worst measured / closed-loop bound | 0.85544 | exp1
Concurrency: total failed requests | 0 | exp1. Zero across the whole sweep.
Concurrency: peak measured throughput (tok/s) | 92.2128 | exp1. Against a capacity bound in column F.
Delay: worst ¦slope error¦ vs predicted D | 0.1889% | exp2, over the per-depth ¦error¦ column.
Delay: lowest R2 of the linear fit | 0.99999 | exp2. Latency is linear in per-hop delay with slope D.
Mode check: median ¦error¦, synthetic on nominal bandwidth | 80.72% | exp7. Tier reference bandwidths are ratios, not achievable values.
Mode check: median ¦error¦, synthetic on fitted B_eff | 20.55% | exp7. Good at G=1, degrades with concurrency: no CPU contention.
Mode check: fitted effective bandwidth (GB/s) | 6.8997 | exp7. Against a tier-2 nominal of 45 GB/s.
Read these with the limits in docs/findings.md
- One host: all containers share its CPU and memory bandwidth; runs are therefore sequential.
- Tier emulation preserves ratios, not absolute device speeds - exp7 measures the gap as 6.5x for tier 2.
- Synthetic mode models neither CPU contention nor prefill cost, so it over-predicts throughput by 1.6-2.2x even calibrated.
- Virtual-engine results are valid for latency, compute, network and aggregate queueing; not for queue-wait distribution or tail latency.
- Predictions carry no fitted correction: the measured/predicted ratio is the harness's own cost, reported rather than subtracted out.

## Experiment design
Experiment design - what varied, what was held constant, and why
Read this before the data sheets. Where a value had to be chosen rather than swept, the reason is given: a defaulted constant that happens to bind a result is the easiest way to draw a wrong conclusion from a sweep.
sheet | experiment (value in data) | title | question asked | varied | held constant | runs | engine | mode | design notes and why
exp1 Concurrency | 1_concurrency | Concurrency sweep | How does throughput track the utilisation curve as concurrency rises, and where does the system stop scaling? | G: 1, 2, 3, 4, 6, 8, 12, 16, 24, 32 | D=3, W=2, N=6, all tier 2; per-hop delay 5 ms; 500 Mbit/s; prompt 32, gen 8; no churn; hop timeout 2000 ms | 10 | container | synthetic | N=6 so the sweep crosses G=N well inside the range. No churn: a stalled stream would show up as lost throughput that has nothing to do with G. The hop timeout is deliberately generous because a saturated closed-loop system's latency grows as G/X; a shorter one caused tokens to time out, retry, add load and collapse throughput to a fifth of the plateau.
exp2 Delay | 2_delay | Delay sweep | How does per-hop latency accumulate with pipeline depth and link delay? | D: 2, 3, 4, 6 crossed with per-hop delay: 1, 5, 25, 50 ms | W=1, G=1, all tier 2; 500 Mbit/s; prompt 32, gen 8; no churn | 16 | container | synthetic | W=1 and G=1 deliberately: replicas would let queueing confound the hop term, and any concurrency above 1 adds queue wait to the very quantity being decomposed. Total compute is fixed and split across D stages, so compute stays about 60 ms while the network term grows with D. Only the tier-2 link is swept, so the expected slope is D, not D+1: the gateway's entry hop is held fixed and lands in the intercept.
exp4 Failover | 4_failover | Disconnection and failover | How fast is a node loss detected and routed around, and at what cost in failed requests? | Arm W_x_heartbeat: W in {1,2,3} crossed with heartbeat in {250,500,1000} ms. Arm hop_timeout: timeout in {250,1000,2000,5000} ms at W=2, heartbeat 500 ms | D=3, G=6, all tier 2; delay 5 ms; death_after = 4x heartbeat; one kill of a middle-stage replica at t=20 s; duration 50 s | 13 | container | synthetic | The victim is always a middle stage: stage 0 is reached directly from the gateway and the last stage reports back to it, so a middle stage is the case where an upstream worker has to discover the failure. The W=1 arm is the control and has the last-replica guard disabled, or the fault would be silently suppressed and the run would measure nothing. The second arm exists because bring-up showed recovery time tracking the client timeout rather than the detection threshold.
exp7 Mode check | 7_mode_check | Mode check (real vs synthetic) | Do synthetic timings track real ones? This is the experiment that licenses every other synthetic result. | G: 1, 2, 4 crossed with arm: real, synthetic on nominal bandwidth, synthetic on fitted B_eff | D=3, W=1, all tier 2; Qwen2.5-0.5B split 8/8/8 layers; CPU float32; greedy decoding; prompt 32, gen 8; hop timeout 30000 ms; duration 90 s | 9 | container | real and synthetic | Three phases in order: real runs first, then the effective memory bandwidth fitted from them, then synthetic arms on both the nominal and the fitted bandwidth. Comparing a real arm against a synthetic arm fed the tier table's nominal figure would measure that mismatch rather than synthetic mode's fidelity. The large timeout is required because the first token of each request is a prefill, roughly 32x a decode step.
exp1s Report scale | 1s_concurrency_scale | Concurrency at research-report scale | Does the utilisation ramp hold at the research report's own scale, and where does it break? | G: 1, 10, 50, 100, 250, 500, 1000, 1500, 2000 | D=50, W=20, N=1000, all tier 1; delay 1 ms; report_moe (1T MoE, 60B active, INT4); gen 4; no churn; per-hop logging off; duration 180 s | 9 | virtual | synthetic | A reconstruction of the research report's appendix example A, whose figures were derived independently of this code, so agreement is a real check rather than a tautology. N=1000 is about 16x what this host can run as containers, so this is virtual-engine only and is trustworthy only on the axes the engine comparison validates. Per-hop logging is off: at D=50 it would be 51 rows per token.

## Cost model & tiers
The cost model under test, and the emulated device tiers
Everything this harness predicts derives from the expressions below. Measurements are compared against them, never fitted to them.
Governing expressions
quantity | expression | what it means, and what this harness measured about it
T_token | (P_a*b + s*q)/B + D*(l + a/beta) | Per-token latency. The first term uses ONE device's bandwidth B, not the sum over devices: adding devices never shrinks it. Measured here: the D*(l + a/beta) term is confirmed to within 0.2% (experiment 2).
X_max | sum_i(B_i) / (P_a*b + s*q) | Peak throughput: aggregate memory bandwidth divided by bytes read per token. Grows linearly with device count. Measured saturation reaches 0.86-0.98 of it depending on scale.
X(G) | X_max * min(1, G/N) | The utilisation ramp. Measured here to be an UPPER BOUND, not a predictor: it assumes a stream computes continuously, so its slack is the network's share of per-token time. 32% optimistic at container scale (21% network), 1-2% at report scale (1.6% network).
closed-loop rate | min( G/T_token , W/max_k(compute_k) ) | Not in the research report; added here. The smaller of a delay bound and a capacity bound. Tracks measurement at 0.88 +/- 0.03 across a 32x range of G, where the ramp is 32% out.
X_pipe | 1 / max_k(t_k), t_k = (W_k*b + KV_k)/B_k + l | A pipeline runs no faster than its slowest stage. This is where heterogeneity bites: equal sharding across tiers differing 100x in bandwidth lets the weakest node set the clock for everyone.
stage availability | 1 - (1-p)^W | A stage is usable while any one of its W replicas is reachable. Measured as a cliff rather than a slope: at W=1 a single kill failed over a thousand requests and never recovered; at W=2, zero to three.
KV working set | 2*L*d*b_kv * s * G | Scales with context length and concurrency, and competes with weights for the same scarce per-node memory. Not stressed by these experiments (short prompts), so no finding is offered on it.
Symbols
symbol | units | meaning
N | count | Devices in the pool
D, W | count | Pipeline depth (stages) and replica width; N = D x W
B_i | bytes/s | Device i's memory bandwidth - the governing resource, because decode is memory-bound, not compute-bound
P, P_a | count | Total and per-token active parameters (P_a much smaller than P for a sparse MoE)
b | bytes | Bytes per parameter: 2 = FP16, 0.5 = INT4, 4 = FP32
L, d | count | Model layers and hidden dimension
s, q | tokens, bytes | Context length and KV bytes per cached token
a | bytes | Activation payload crossing each hop, about 2*d*b
l, beta | seconds, bytes/s | Per-hop link latency and link bandwidth
G | count | Concurrent independent token streams in flight
p_i | fraction | Device availability: fraction of time reachable
t_k | seconds | Service time of stage k for one token
Model profiles
profile | total params P | active params P_a | bytes/param b | layers L | hidden d | P_a*b (GB) | notes
report_moe | 1e12 | 60e9 | 0.5 | 80 | 8192 | 30 | The research report's appendix model: a 1T-parameter sparse MoE at INT4. Used for the report-scale virtual runs.
poc_small | 50e9 | 5.4e9 | 0.5 | 24 | 2048 | 2.7 | Scaled so synthetic stage times land in the tens of milliseconds, the same order as the emulated hop delays (1-50 ms). The report's own model would give about 3 s per stage, making every container run network-trivial and absurdly slow to gather data from.
qwen_0_5b | 494e6 | 358e6 | 4 | 24 | 896 | 1.432 | Qwen2.5-0.5B-Instruct, used in real mode. active_params counts the 24 decoder layers only: the 136M tied embedding/output matrix sits on the gateway, not on a stage worker. Verified against the downloaded weights (1.432 GB in layers, 544 MB outside).
Device tiers (emulated)
tier | stands for | B (GB/s) | availability p | CPU cores | memory (MB) | link (Mbit/s) | delay (ms)
3 | Gaming PC (GPU) | 600 | 0.97 | 2 | 4096 | 1000 | 1
2 | Laptop / idle desktop (CPU) | 45 | 0.9 | 1 | 2048 | 500 | 5
1 | Single-board computer (Pi-class) | 10 | 0.75 | 0.5 | 1024 | 100 | 10
0 | Microcontroller / IoT node | 3 | 0.4 | 0.1 | 256 | 10 | 50
- Memory bandwidth and availability drive the cost model; the CPU, memory, link and delay columns are the single-host container emulation. These preserve the tiers' RATIOS, not absolute device speeds. Experiment 7 measures a tier-2 container's real effective bandwidth as 6.9 GB/s against the 45 GB/s nominal - 6.5x slower, and closer to the tier-1 reference than to the tier-2 one it was configured as. Availability and churn session lengths are this harness's own defaults: the research report gives them only qualitatively ("low, bursty" to "high").

## Provenance & limits
Provenance, method, and the limits on these numbers
Taken from the run manifests.
area | item | value
Harness | repository | https://github.com/JohnBullDog/swarm-poc-network-fault-harness
Harness | git commit at run time | (uncommitted at run time)
Harness | container image (synthetic) | n/a
Harness | run manifests | Each run directory under runs/ carries a full manifest: resolved scenario, placement, predictions, fault schedule, suppressed faults, and host facts.
Host | platform | Windows-11-10.0.26200-SP0
Host | python | 3.12.10
Host | docker
Host | docker CPUs
Host | docker memory (bytes)
Host | kernel | WSL2 6.18; sch_netem, sch_tbf and sch_htb verified present and working inside containers before anything was built on them
Host | RAM | 16 GB total; WSL2 ceiling raised from 8 GB to 11 GB
Method | run ordering | Sequential. Two concurrent runs would each measure the other's CPU and memory-bandwidth interference.
Method | clock | All containers share the host's CLOCK_REALTIME and are given one RUN_EPOCH, so one-way hop times are measured directly with no clock synchronisation.
Method | network shaping | tc netem (delay, jitter, loss) nested under tbf (rate cap), applied by each container to its own egress at startup. netem shapes EGRESS, so a hop A->B costs A's configured delay.
Method | activation flow | Forward-only: gateway -> s0 -> ... -> s(D-1) -> gateway, giving D+1 hops. An earlier nested-HTTP version charged 2D hop delays, which would have doubled the delay sweep's slope.
Method | real model | Qwen2.5-0.5B-Instruct, fetched once and bind-mounted read-only, greedy decoding so runs are reproducible and output is checkable.
Method | steady state | Statistics exclude a warm-up interval and, where noted, fault windows. Nothing is deleted: rows carry in_steady_state and fault_window labels.
Limits - these bound what any number here can mean
- ONE HOST. Every container shares its CPU and memory bandwidth. The cgroup limits reduce but do not eliminate the interference.
- TIERS PRESERVE RATIOS, NOT ABSOLUTE SPEEDS. Nothing here says what a Raspberry Pi would actually do. Experiment 7 measures the gap for tier 2 as 6.5x.
- SYNTHETIC MODE MODELS NEITHER CPU CONTENTION NOR PREFILL COST. It over-predicts throughput by 1.6-2.2x even after bandwidth calibration, and its latency error grows with concurrency: 3.9% at G=1, 31% at G=4. Synthetic results speak to network and churn effects, not to a real deployment's absolute throughput.
- VIRTUAL-ENGINE RESULTS are valid for per-token latency, stage compute, network time and AGGREGATE queueing (agreeing with containers to a few per cent) and over-predict throughput by 6-8%. They are NOT valid for queue-wait distribution or tail latency: deterministic service concentrates all waiting in a third of hops where real jitter smears it.
- PREDICTIONS CARRY NO FITTED CORRECTION. The measured/predicted ratio is the harness's own cost, reported rather than subtracted out. An earlier fitted correction was removed after it proved circular and then load-dependent.
- tc IS NOT A HOME NETWORK. It models delay and loss well, not the full behaviour of real links. The virtual engine's loss model charges one round trip per lost segment, which is TCP's best case, so its loss results are a lower bound on the real penalty.
- NO INTEGRITY, SECURITY OR TRUST MODELLING. All containers are trusted. The research report's verification questions are explicitly out of scope for this harness.

## exp1 Concurrency
Experiment 1 - Concurrency sweep
D=3, W=2, N=6 tier-2 nodes, poc_small, no churn. Blue = measured or predicted from the dataset; black = computed in-sheet.
concurrency_G | n_nodes_N | meas_throughput_tok_s | pred_x_of_g_tok_s | pred_x_delay_bound_tok_s | pred_x_capacity_compute_tok_s | pred_x_closed_loop_tok_s | meas_t_token_s_p50 | meas_t_token_s_p95 | pred_t_token_s | mean_busy_frac | requests_ok | requests_failed | run_id | X / ramp | X / closed-loop | p50 (ms)
1 | 6 | 11.2285 | 16.6473 | 13.126 | 99.8836 | 13.126 | 0.084524 | 0.087336 | 0.076185 | 0.1161 | 88 | 0 | exp1_concurrency_g01-20261029T191409Z | 0.67449 | 0.85544 | 84.5242
2 | 6 | 22.5647 | 33.2945 | 26.252 | 99.8836 | 26.252 | 0.084241 | 0.08743 | 0.076185 | 0.23439 | 176 | 0 | exp1_concurrency_g02-20261029T191523Z | 0.67773 | 0.85954 | 84.2407
3 | 6 | 33.7595 | 49.9418 | 39.378 | 99.8836 | 39.378 | 0.084114 | 0.089409 | 0.076185 | 0.35081 | 264 | 0 | exp1_concurrency_g03-20261029T191637Z | 0.67598 | 0.85732 | 84.1138
4 | 6 | 44.9443 | 66.5891 | 52.5041 | 99.8836 | 52.5041 | 0.084147 | 0.091146 | 0.076185 | 0.46888 | 352 | 0 | exp1_concurrency_g04-20261029T191751Z | 0.67495 | 0.85602 | 84.1472
6 | 6 | 67.8177 | 99.8836 | 78.7561 | 99.8836 | 78.7561 | 0.083893 | 0.088439 | 0.076185 | 0.70002 | 528 | 0 | exp1_concurrency_g06-20261029T191904Z | 0.67897 | 0.86111 | 83.8933
8 | 6 | 88.8696 | 99.8836 | 105.0081 | 99.8836 | 99.8836 | 0.085001 | 0.091685 | 0.076185 | 0.91142 | 694 | 0 | exp1_concurrency_g08-20261029T192019Z | 0.88973 | 0.88973 | 85.0011
12 | 6 | 89.546 | 99.8836 | 157.5122 | 99.8836 | 99.8836 | 0.12789 | 0.13189 | 0.076185 | 0.9155 | 696 | 0 | exp1_concurrency_g12-20261029T192134Z | 0.8965 | 0.8965 | 127.8901
16 | 6 | 92.2128 | 99.8836 | 210.0162 | 99.8836 | 99.8836 | 0.1696 | 0.17353 | 0.076185 | 0.9329 | 704 | 0 | exp1_concurrency_g16-20261029T192249Z | 0.9232 | 0.9232 | 169.5967
24 | 6 | 89.8764 | 99.8836 | 315.0243 | 99.8836 | 99.8836 | 0.25528 | 0.2591 | 0.076185 | 0.92551 | 696 | 0 | exp1_concurrency_g24-20261029T192403Z | 0.89981 | 0.89981 | 255.2791
32 | 6 | 90.1573 | 99.8836 | 420.0324 | 99.8836 | 99.8836 | 0.33914 | 0.34384 | 0.076185 | 0.9333 | 704 | 0 | exp1_concurrency_g32-20261029T192519Z | 0.90262 | 0.90262 | 339.1407

## exp2 Delay
Experiment 2 - Delay sweep
W=1, G=1 so no queueing confounds the hop term. The slope of latency against per-hop delay should equal D: only the tier-2 link is swept, and tier-2 nodes send D of the path's D+1 hops.
depth_D | sweep_delay_ms | meas_t_token_s_p50 | pred_t_token_s | pred_t_token_s_report | meas_throughput_tok_s | latency_ratio_p50_over_pred | tokens_steady | run_id | p50 (ms)
2 | 1 | 0.069268 | 0.063152 | 0.062135 | 13.8363 | 1.0969 | 571 | exp2_delay_d2_l01ms-20261029T192644Z | 69.2682
2 | 5 | 0.077234 | 0.071152 | 0.070135 | 12.382 | 1.0855 | 512 | exp2_delay_d2_l05ms-20261029T192740Z | 77.2338
2 | 25 | 0.11725 | 0.11115 | 0.11014 | 8.1968 | 1.0548 | 339 | exp2_delay_d2_l25ms-20261029T192837Z | 117.2466
2 | 50 | 0.16732 | 0.16115 | 0.16014 | 5.6161 | 1.0383 | 239 | exp2_delay_d2_l50ms-20261029T192933Z | 167.3205
3 | 1 | 0.072559 | 0.064185 | 0.063168 | 12.8071 | 1.1305 | 545 | exp2_delay_d3_l01ms-20261029T193028Z | 72.5589
3 | 5 | 0.084547 | 0.076185 | 0.075168 | 11.4047 | 1.1098 | 471 | exp2_delay_d3_l05ms-20261029T193126Z | 84.547
3 | 25 | 0.14468 | 0.13618 | 0.13517 | 6.6925 | 1.0624 | 277 | exp2_delay_d3_l25ms-20261029T193222Z | 144.6841
3 | 50 | 0.21973 | 0.21118 | 0.21017 | 4.413 | 1.0405 | 182 | exp2_delay_d3_l50ms-20261029T193319Z | 219.733
4 | 1 | 0.075416 | 0.065217 | 0.064201 | 12.7172 | 1.1564 | 541 | exp2_delay_d4_l01ms-20261029T193416Z | 75.4158
4 | 5 | 0.090737 | 0.081217 | 0.080201 | 10.3172 | 1.1172 | 439 | exp2_delay_d4_l05ms-20261029T193512Z | 90.7369
4 | 25 | 0.17084 | 0.16122 | 0.1602 | 5.5106 | 1.0597 | 235 | exp2_delay_d4_l25ms-20261029T193609Z | 170.8357
4 | 50 | 0.2708 | 0.26122 | 0.2602 | 3.5988 | 1.0367 | 149 | exp2_delay_d4_l50ms-20261029T193705Z | 270.8049
6 | 1 | 0.076777 | 0.067283 | 0.066267 | 12.3722 | 1.1411 | 511 | exp2_delay_d6_l01ms-20261029T193803Z | 76.7767
6 | 5 | 0.10122 | 0.091283 | 0.090267 | 9.524 | 1.1088 | 393 | exp2_delay_d6_l05ms-20261029T193901Z | 101.2182
6 | 25 | 0.2214 | 0.21128 | 0.21027 | 4.3847 | 1.0479 | 187 | exp2_delay_d6_l25ms-20261029T193959Z | 221.4026
6 | 50 | 0.37148 | 0.36128 | 0.36027 | 2.5351 | 1.0282 | 108 | exp2_delay_d6_l50ms-20261029T194056Z | 371.4786
Measured slope per depth (SLOPE of p50 in ms against delay in ms)
depth D | rows | measured slope | predicted slope (= D) | error % | ¦error¦ % | R2
2 | 5:8 | 2.0013 | 2 | 0.06544% | 0.06544% | 1
3 | 9:12 | 3.0039 | 3 | 0.1314% | 0.1314% | 1
4 | 13:16 | 3.993 | 4 | -0.175% | 0.175% | 0.99999
6 | 17:20 | 6.0113 | 6 | 0.1889% | 0.1889% | 1

## exp4 Failover
Experiment 4 - Disconnection and failover
One kill of a middle-stage replica at t=20 s. death_after = 4 x heartbeat. Arm W_x_heartbeat varies replica count and heartbeat; arm hop_timeout varies the client timeout at W=2, heartbeat 500 ms. A blank recovery means the stage never recovered (W=1: no replica).
sweep_arm | width_W | heartbeat_ms | death_after_ms | sweep_hop_timeout_ms | concurrency_G | requests_ok | requests_failed | retries_total | detection_s_mean | recovery_s_mean | meas_throughput_tok_s | run_id
W_x_heartbeat | 1 | 250 | 1000 | 500 | 6 | 108 | 1183 | 7 | 0.67995 |  | 42.9451 | exp4_failover_w1_hb0250-20261029T194200Z
W_x_heartbeat | 1 | 500 | 2000 | 500 | 6 | 108 | 1155 | 0 | 1.3389 |  | 43.1358 | exp4_failover_w1_hb0500-20261029T194303Z
W_x_heartbeat | 1 | 1000 | 4000 | 500 | 6 | 108 | 1081 | 0 | 3.2179 |  | 43.3743 | exp4_failover_w1_hb1000-20261029T194404Z
W_x_heartbeat | 2 | 250 | 1000 | 500 | 6 | 342 | 0 | 24 | 0.69779 | 0.77799 | 50.534 | exp4_failover_w2_hb0250-20261029T194506Z
W_x_heartbeat | 2 | 500 | 2000 | 500 | 6 | 339 | 1 | 15 | 1.3195 | 1.3955 | 50.4484 | exp4_failover_w2_hb0500-20261029T194610Z
W_x_heartbeat | 2 | 1000 | 4000 | 500 | 6 | 329 | 1 | 37 | 3.6547 | 3.657 | 48.538 | exp4_failover_w2_hb1000-20261029T194714Z
W_x_heartbeat | 3 | 250 | 1000 | 500 | 6 | 432 | 0 | 9 | 0.48678 | 0.49869 | 67.749 | exp4_failover_w3_hb0250-20261029T194817Z
W_x_heartbeat | 3 | 500 | 2000 | 500 | 6 | 425 | 1 | 13 | 1.3712 | 1.4027 | 66.8892 | exp4_failover_w3_hb0500-20261029T194922Z
W_x_heartbeat | 3 | 1000 | 4000 | 500 | 6 | 411 | 0 | 36 | 3.7315 | 3.7511 | 64.2137 | exp4_failover_w3_hb1000-20261029T195027Z
hop_timeout | 2 | 500 | 2000 | 250 | 6 | 344 | 2 | 23 | 1.4751 | 1.4924 | 52.2868 | exp4_timeout_t0250-20261029T195132Z
hop_timeout | 2 | 500 | 2000 | 1000 | 6 | 337 | 0 | 15 | 1.4749 | 1.9441 | 51.5345 | exp4_timeout_t1000-20261029T195235Z
hop_timeout | 2 | 500 | 2000 | 2000 | 6 | 337 | 0 | 8 | 1.3292 | 1.8329 | 51.44 | exp4_timeout_t2000-20261029T195339Z
hop_timeout | 2 | 500 | 2000 | 5000 | 6 | 328 | 0 | 9 | 1.6424 | 3.9054 | 49.5406 | exp4_timeout_t5000-20261029T195442Z

## Recovery per fault
Recovery - one row per injected fault
detection_s: fault to the coordinator marking the node dead. recovery_s: fault to the first successful token routed around it AFTER detection. reroute_s: first token avoiding it at all, which under round-robin is near-instant and says little. stall_s: fault to the last error naming the node.
run_id | node_id | tier | stage | action | fault_sim_ts | detected_sim_ts | first_ok_sim_ts | detection_s | recovery_s | reroute_s | stall_s | tokens_failed_between | scheduled_at_s | apply_ms
exp4_failover_w1_hb0250-20261029T194200Z | n-s1-r0 | 2 | 1 | kill | 24.4904 | 25.1704 |  | 0.67995 |  |  |  | 11
exp4_failover_w1_hb0500-20261029T194303Z | n-s1-r0 | 2 | 1 | kill | 23.9636 | 25.3025 |  | 1.3389 |  |  |  | 17
exp4_failover_w1_hb1000-20261029T194404Z | n-s1-r0 | 2 | 1 | kill | 24.5605 | 27.7784 |  | 3.2179 |  |  |  | 41
exp4_failover_w2_hb0250-20261029T194506Z | n-s1-r0 | 2 | 1 | kill | 24.8378 | 25.5356 | 25.6158 | 0.69779 | 0.77799 | 0.041476 | 1.2517 | 5
exp4_failover_w2_hb0500-20261029T194610Z | n-s1-r0 | 2 | 1 | kill | 24.625 | 25.9444 | 26.0205 | 1.3195 | 1.3955 | 0.002948 | 1.7829 | 10
exp4_failover_w2_hb1000-20261029T194714Z | n-s1-r0 | 2 | 1 | kill | 24.7352 | 28.3899 | 28.3922 | 3.6547 | 3.657 | 0.011598 | 3.8323 | 31
exp4_failover_w3_hb0250-20261029T194817Z | n-s1-r0 | 2 | 1 | kill | 25.4858 | 25.9726 | 25.9845 | 0.48678 | 0.49869 | 0.00098157 | 0.95514 | 3
exp4_failover_w3_hb0500-20261029T194922Z | n-s1-r0 | 2 | 1 | kill | 24.8029 | 26.1741 | 26.2057 | 1.3712 | 1.4027 | 0.0053818 | 1.8258 | 10
exp4_failover_w3_hb1000-20261029T195027Z | n-s1-r0 | 2 | 1 | kill | 25.8107 | 29.5422 | 29.5618 | 3.7315 | 3.7511 | 0.014914 | 3.832 | 29
exp4_timeout_t0250-20261029T195132Z | n-s1-r0 | 2 | 1 | kill | 25.4577 | 26.9327 | 26.95 | 1.4751 | 1.4924 | 0.010084 | 1.7667 | 21
exp4_timeout_t1000-20261029T195235Z | n-s1-r0 | 2 | 1 | kill | 25.4257 | 26.9006 | 27.3698 | 1.4749 | 1.9441 | 0.0043125 | 2.4126 | 6
exp4_timeout_t2000-20261029T195339Z | n-s1-r0 | 2 | 1 | kill | 25.3174 | 26.6466 | 27.1503 | 1.3292 | 1.8329 | 0.01105 | 2.1852 | 1
exp4_timeout_t5000-20261029T195442Z | n-s1-r0 | 2 | 1 | kill | 25.3242 | 26.9666 | 29.2296 | 1.6424 | 3.9054 | 0.0048354 | 3.755 | 5

## exp7 Mode check
Experiment 7 - Mode check: does synthetic timing track real?
Qwen2.5-0.5B split 8/8/8 layers over three tier-2 containers, CPU float32, greedy decoding. 'nominal' uses the tier-2 reference bandwidth of 45 GB/s; 'calibrated' uses B_eff fitted from the real runs. This experiment is what licenses every synthetic result.
concurrency_G | arm | real_run | synthetic_run | real_p50_ms | synthetic_p50_ms | p50_rel_err | real_throughput_tok_s | synthetic_throughput_tok_s | throughput_rel_err | within_tolerance | b_eff_gbs | ¦p50 error¦
1 | synthetic_calibrated | exp7_real_g1-20261029T233751Z | exp7_synthetic_calibrated_g1-20261029T234552Z | 241.8314 | 232.3914 | -3.904% | 2.7215 | 4.2581 | 56.46% | TRUE | 6.8997 | 3.904%
2 | synthetic_calibrated | exp7_real_g2-20261029T233956Z | exp7_synthetic_calibrated_g2-20261029T234924Z | 292.9835 | 232.7833 | -20.55% | 4.7213 | 8.4849 | 79.72% | FALSE | 6.8997 | 20.55%
4 | synthetic_calibrated | exp7_real_g4-20261029T234200Z | exp7_synthetic_calibrated_g4-20261029T235255Z | 414.2063 | 284.9691 | -31.2% | 6.2895 | 13.922 | 121.4% | FALSE | 6.8997 | 31.2%
1 | synthetic_nominal | exp7_real_g1-20261029T233751Z | exp7_synthetic_nominal_g1-20261029T234406Z | 241.8314 | 56.3922 | -76.68% | 2.7215 | 17.0105 | 525% | FALSE | 6.8997 | 76.68%
2 | synthetic_nominal | exp7_real_g2-20261029T233956Z | exp7_synthetic_nominal_g2-20261029T234738Z | 292.9835 | 56.4927 | -80.72% | 4.7213 | 34.3403 | 627.3% | FALSE | 6.8997 | 80.72%
4 | synthetic_nominal | exp7_real_g4-20261029T234200Z | exp7_synthetic_nominal_g4-20261029T235109Z | 414.2063 | 59.2408 | -85.7% | 6.2895 | 63.8503 | 915.2% | FALSE | 6.8997 | 85.7%

## exp1s Report scale
Experiment 1s - Concurrency at report scale (virtual engine)
Reconstruction of the research report's appendix example A: 1000 Pi-class nodes, 1T-param MoE at INT4 with 60B active, D=50, W=20. Virtual engine only - 1000 nodes is ~16x what this host runs as containers. Trustworthy only on the axes the engine comparison validates.
concurrency_G | n_nodes_N | depth_D | width_W | meas_throughput_tok_s | pred_x_of_g_tok_s | pred_x_closed_loop_tok_s | pred_x_max_tok_s | meas_t_token_s_p50 | pred_t_token_s | throughput_efficiency | tokens_steady | run_id | X / ramp
1 | 1000 | 50 | 20 | 0.33087 | 0.33333 | 0.3274 | 333.3333 | 3.0545 | 3.0543 | 0.0009926 | 52 | exp1s_scale_g0001-20261029T235751Z-virtual | 0.9926
10 | 1000 | 50 | 20 | 3.3087 | 3.3333 | 3.274 | 333.3333 | 3.0545 | 3.0543 | 0.009926 | 520 | exp1s_scale_g0010-20261029T235757Z-virtual | 0.9926
50 | 1000 | 50 | 20 | 16.5307 | 16.6667 | 16.3701 | 333.3333 | 3.0545 | 3.0543 | 0.049592 | 2600 | exp1s_scale_g0050-20261029T235803Z-virtual | 0.99184
100 | 1000 | 50 | 20 | 33.0362 | 33.3333 | 32.7403 | 333.3333 | 3.0545 | 3.0543 | 0.099109 | 5200 | exp1s_scale_g0100-20261029T235814Z-virtual | 0.99109
250 | 1000 | 50 | 20 | 82.3394 | 83.3333 | 81.8507 | 333.3333 | 3.0545 | 3.0543 | 0.24702 | 13000 | exp1s_scale_g0250-20261029T235831Z-virtual | 0.98807
500 | 1000 | 50 | 20 | 163.9311 | 166.6667 | 163.7014 | 333.3333 | 3.0545 | 3.0543 | 0.49179 | 26000 | exp1s_scale_g0500-20261029T235906Z-virtual | 0.98359
1000 | 1000 | 50 | 20 | 327.5341 | 333.3333 | 327.4027 | 333.3333 | 3.0545 | 3.0543 | 0.9826 | 52400 | exp1s_scale_g1000-20261030T000013Z-virtual | 0.9826
1500 | 1000 | 50 | 20 | 333.3623 | 333.3333 | 333.3333 | 333.3333 | 4.5003 | 3.0543 | 1.0001 | 53320 | exp1s_scale_g1500-20261030T000229Z-virtual | 1.0001
2000 | 1000 | 50 | 20 | 333.3628 | 333.3333 | 333.3333 | 333.3333 | 6.0004 | 3.0543 | 1.0001 | 53320 | exp1s_scale_g2000-20261030T000458Z-virtual | 1.0001

## Engine comparison
Engine agreement - virtual against containers
The harness's own measured overhead is fitted per configuration and given to the virtual engine, so what remains is attributable to the engines' models rather than to containerisation. Queue wait is compared as a MEAN: the distributions have the same mass but different shapes, so their medians legitimately differ.
experiment | scenario | concurrency_G | depth_D | width_W | container_run | virtual_run | tokens_container | tokens_virtual | fitted_stage_overhead_ms | fitted_hop_overhead_ms | stage_queue_median_ms_container | stage_queue_median_ms_virtual | t_token_p50_ms_container | t_token_p50_ms_virtual | t_token_p50_ms_rel_err | t_token_p50_ms_within_tol | throughput_tok_s_container | throughput_tok_s_virtual | throughput_tok_s_rel_err | throughput_tok_s_within_tol | stage_compute_ms_container | stage_compute_ms_virtual | stage_compute_ms_rel_err | stage_compute_ms_within_tol | stage_net_ms_container | stage_net_ms_virtual | stage_net_ms_rel_err | stage_net_ms_within_tol | stage_queue_ms_container | stage_queue_ms_virtual | stage_queue_ms_rel_err | stage_queue_ms_within_tol
exp1 | exp1_concurrency_G01 | 1 | 3 | 2 | exp1_concurrency_g01-20261029T191409Z | exp1_concurrency_g01-20261030T001155Z-cmp | 647 | 661 | 1.2192 | 0.82553 | 0.17238 | 0 | 84.5242 | 83.1531 | -1.622% | TRUE | 11.2285 | 12.0286 | 7.125% | TRUE | 21.2433 | 21.2454 | 0.009783% | TRUE | 4.539 | 4.5195 | -0.4304% | TRUE | 0.1866 | 0 | -100% | FALSE
exp1 | exp1_concurrency_G02 | 2 | 3 | 2 | exp1_concurrency_g02-20261029T191523Z | exp1_concurrency_g02-20261030T001156Z-cmp | 1299 | 1326 | 1.2083 | 0.78131 | 0.16642 | 0 | 84.2407 | 82.9436 | -1.54% | TRUE | 22.5647 | 24.1234 | 6.908% | TRUE | 21.2319 | 21.2346 | 0.0126% | TRUE | 4.6593 | 4.4766 | -3.921% | TRUE | 0.17849 | 0 | -100% | FALSE
exp1 | exp1_concurrency_G03 | 3 | 3 | 2 | exp1_concurrency_g03-20261029T191637Z | exp1_concurrency_g03-20261030T001157Z-cmp | 1944 | 1995 | 1.1991 | 0.72498 | 0.15903 | 0 | 84.1138 | 82.6904 | -1.692% | TRUE | 33.7595 | 36.2919 | 7.501% | TRUE | 21.2226 | 21.2253 | 0.0126% | TRUE | 4.5532 | 4.4198 | -2.929% | TRUE | 0.21662 | 0 | -100% | FALSE
exp1 | exp1_concurrency_G04 | 4 | 3 | 2 | exp1_concurrency_g04-20261029T191751Z | exp1_concurrency_g04-20261030T001158Z-cmp | 2589 | 2662 | 1.2024 | 0.70489 | 0.15926 | 0 | 84.1472 | 82.6201 | -1.815% | TRUE | 44.9443 | 48.4164 | 7.725% | TRUE | 21.2252 | 21.2286 | 0.01597% | TRUE | 4.5062 | 4.3992 | -2.375% | TRUE | 0.34452 | 0 | -100% | FALSE
exp1 | exp1_concurrency_G06 | 6 | 3 | 2 | exp1_concurrency_g06-20261029T191904Z | exp1_concurrency_g06-20261030T001200Z-cmp | 3908 | 4024 | 1.0434 | 0.67968 | 0.14853 | 0 | 83.8933 | 82.0421 | -2.207% | TRUE | 67.8177 | 73.1729 | 7.896% | TRUE | 21.1127 | 21.0696 | -0.2042% | TRUE | 4.5266 | 4.3741 | -3.369% | TRUE | 0.24159 | 1.7669e-15 | -100% | FALSE
exp1 | exp1_concurrency_G08 | 8 | 3 | 2 | exp1_concurrency_g08-20261029T192019Z | exp1_concurrency_g08-20261030T001202Z-cmp | 5120 | 5278 | 0.82152 | 0.64958 | 0.26155 | 0.0036409 | 85.0011 | 83.3895 | -1.896% | TRUE | 88.8696 | 95.9696 | 7.989% | TRUE | 20.8352 | 20.8477 | 0.06032% | TRUE | 4.5364 | 4.3436 | -4.252% | TRUE | 0.90669 | 0.71145 | -21.53% | TRUE
exp1 | exp1_concurrency_G12 | 12 | 3 | 2 | exp1_concurrency_g12-20261029T192134Z | exp1_concurrency_g12-20261030T001205Z-cmp | 5162 | 5248 | 0.93482 | 0.66144 | 15.4122 | 0.0043691 | 127.8901 | 125.764 | -1.662% | TRUE | 89.546 | 95.4404 | 6.582% | TRUE | 20.9277 | 20.9603 | 0.156% | TRUE | 4.6148 | 4.3556 | -5.618% | TRUE | 15.5095 | 14.7053 | -5.185% | TRUE
exp1 | exp1_concurrency_G16 | 16 | 3 | 2 | exp1_concurrency_g16-20261029T192249Z | exp1_concurrency_g16-20261030T001208Z-cmp | 5318 | 5264 | 0.86699 | 0.63885 | 22.2522 | 0.0036409 | 169.5967 | 167.1428 | -1.447% | TRUE | 92.2128 | 95.742 | 3.827% | TRUE | 20.8926 | 20.8932 | 0.002815% | TRUE | 4.5353 | 4.3332 | -4.457% | TRUE | 29.3867 | 28.5908 | -2.708% | TRUE
exp1 | exp1_concurrency_G24 | 24 | 3 | 2 | exp1_concurrency_g24-20261029T192403Z | exp1_concurrency_g24-20261030T001211Z-cmp | 5191 | 5236 | 0.98 | 0.66722 | 22.2595 | 0.0036409 | 255.2791 | 252.0703 | -1.257% | TRUE | 89.8764 | 95.2165 | 5.942% | TRUE | 21.0011 | 21.0062 | 0.02437% | TRUE | 4.6276 | 4.3612 | -5.757% | TRUE | 59.7258 | 56.7564 | -4.972% | TRUE
exp1 | exp1_concurrency_G32 | 32 | 3 | 2 | exp1_concurrency_g32-20261029T192519Z | exp1_concurrency_g32-20261030T001214Z-cmp | 5215 | 5256 | 0.89721 | 0.63754 | 21.7798 | 0.0043691 | 339.1407 | 334.769 | -1.289% | TRUE | 90.1573 | 95.5913 | 6.027% | TRUE | 20.9 | 20.9227 | 0.1086% | TRUE | 4.6915 | 4.3315 | -7.673% | TRUE | 89.1337 | 84.445 | -5.26% | TRUE
exp2 | exp2_delay_D2_l01ms | 1 | 2 | 1 | exp2_delay_d2_l01ms-20261029T192644Z | exp2_delay_d2_l01ms-20261030T001219Z-cmp | 571 | 587 | 1.2212 | 0.83131 | 0.17095 | 0 | 69.2682 | 68.0948 | -1.694% | TRUE | 13.8363 | 14.6958 | 6.212% | TRUE | 31.2564 | 31.2595 | 0.009721% | TRUE | 1.8688 | 1.8559 | -0.6916% | TRUE | 0.18204 | 0 | -100% | FALSE
exp2 | exp2_delay_D2_l05ms | 1 | 2 | 1 | exp2_delay_d2_l05ms-20261029T192740Z | exp2_delay_d2_l05ms-20261030T001220Z-cmp | 512 | 526 | 1.2099 | 0.84914 | 0.1688 | 0 | 77.2338 | 76.1267 | -1.433% | TRUE | 12.382 | 13.153 | 6.227% | TRUE | 31.2465 | 31.2492 | 0.008641% | TRUE | 3.8734 | 3.8756 | 0.05639% | TRUE | 0.18044 | 0 | -100% | FALSE
exp2 | exp2_delay_D2_l25ms | 1 | 2 | 1 | exp2_delay_d2_l25ms-20261029T192837Z | exp2_delay_d2_l25ms-20261030T001220Z-cmp | 339 | 344 | 1.2094 | 0.88095 | 0.17238 | 0 | 117.2466 | 116.2212 | -0.8746% | TRUE | 8.1968 | 8.6048 | 4.978% | TRUE | 31.2437 | 31.2482 | 0.01453% | TRUE | 14.8857 | 13.9055 | -6.585% | TRUE | 0.18554 | 0 | -100% | FALSE
exp2 | exp2_delay_D2_l50ms | 1 | 2 | 1 | exp2_delay_d2_l50ms-20261029T192933Z | exp2_delay_d2_l50ms-20261030T001221Z-cmp | 239 | 240 | 1.2125 | 0.89201 | 0.175 | 0 | 167.3205 | 166.2606 | -0.6335% | TRUE | 5.6161 | 6.0165 | 7.13% | TRUE | 31.2462 | 31.2513 | 0.01643% | TRUE | 27.7871 | 26.4166 | -4.932% | TRUE | 0.18697 | 0 | -100% | FALSE
exp2 | exp2_delay_D3_l01ms | 1 | 3 | 1 | exp2_delay_d3_l01ms-20261029T193028Z | exp2_delay_d3_l01ms-20261030T001221Z-cmp | 545 | 561 | 1.2153 | 0.85658 | 0.16928 | 0 | 72.5589 | 71.2654 | -1.783% | TRUE | 12.8071 | 14.0363 | 9.598% | TRUE | 21.2381 | 21.2415 | 0.01596% | TRUE | 2.6722 | 1.8839 | -29.5% | FALSE | 0.1842 | 0 | -100% | FALSE
exp2 | exp2_delay_D3_l05ms | 1 | 3 | 1 | exp2_delay_d3_l05ms-20261029T193126Z | exp2_delay_d3_l05ms-20261030T001222Z-cmp | 471 | 480 | 1.216 | 0.87358 | 0.17095 | 0 | 84.547 | 83.3345 | -1.434% | TRUE | 11.4047 | 12.0249 | 5.438% | TRUE | 21.24 | 21.2422 | 0.01035% | TRUE | 5.0073 | 4.5675 | -8.782% | TRUE | 0.18759 | 0 | -100% | FALSE
exp2 | exp2_delay_D3_l25ms | 1 | 3 | 1 | exp2_delay_d3_l25ms-20261029T193222Z | exp2_delay_d3_l25ms-20261030T001223Z-cmp | 277 | 279 | 1.2215 | 0.87445 | 0.17691 | 0 | 144.6841 | 143.3555 | -0.9182% | TRUE | 6.6925 | 6.9978 | 4.561% | TRUE | 21.2457 | 21.2477 | 0.009221% | TRUE | 18.6941 | 17.9018 | -4.238% | TRUE | 0.19444 | 0 | -100% | FALSE
exp2 | exp2_delay_D3_l50ms | 1 | 3 | 1 | exp2_delay_d3_l50ms-20261029T193319Z | exp2_delay_d3_l50ms-20261030T001223Z-cmp | 182 | 183 | 1.223 | 0.90602 | 0.18263 | 0 | 219.733 | 218.4843 | -0.5683% | TRUE | 4.413 | 4.5992 | 4.22% | TRUE | 21.2483 | 21.2485 | 0.0007435% | TRUE | 35.7188 | 34.6 | -3.132% | TRUE | 0.20121 | 0 | -100% | FALSE
exp2 | exp2_delay_D4_l01ms | 1 | 4 | 1 | exp2_delay_d4_l01ms-20261029T193416Z | exp2_delay_d4_l01ms-20261030T001223Z-cmp | 541 | 539 | 1.1839 | 0.8474 | 0.16904 | 0 | 75.4158 | 74.1987 | -1.614% | TRUE | 12.7172 | 13.4872 | 6.055% | TRUE | 16.203 | 16.2036 | 0.003182% | TRUE | 1.8852 | 1.8761 | -0.484% | TRUE | 0.17894 | 0 | -100% | FALSE
exp2 | exp2_delay_D4_l05ms | 1 | 4 | 1 | exp2_delay_d4_l05ms-20261029T193512Z | exp2_delay_d4_l05ms-20261030T001224Z-cmp | 439 | 444 | 1.1721 | 0.82685 | 0.16999 | 0 | 90.7369 | 90.0465 | -0.7608% | TRUE | 10.3172 | 11.1184 | 7.766% | TRUE | 16.191 | 16.1912 | 0.001284% | TRUE | 4.8824 | 4.8566 | -0.528% | TRUE | 0.18405 | 0 | -100% | FALSE
exp2 | exp2_delay_D4_l25ms | 1 | 4 | 1 | exp2_delay_d4_l25ms-20261029T193609Z | exp2_delay_d4_l25ms-20261030T001225Z-cmp | 235 | 236 | 1.0197 | 0.85973 | 0.18072 | 0 | 170.8357 | 169.6037 | -0.7212% | TRUE | 5.5106 | 5.9082 | 7.214% | TRUE | 16.1717 | 16.0394 | -0.818% | TRUE | 20.593 | 19.9011 | -3.36% | TRUE | 0.20041 | 0 | -100% | FALSE
exp2 | exp2_delay_D4_l50ms | 1 | 4 | 1 | exp2_delay_d4_l50ms-20261029T193705Z | exp2_delay_d4_l50ms-20261030T001225Z-cmp | 149 | 149 | 0.83432 | 0.89129 | 0.18597 | 0 | 270.8049 | 269.0199 | -0.6592% | TRUE | 3.5988 | 3.7319 | 3.699% | TRUE | 16.1209 | 15.854 | -1.656% | TRUE | 39.7486 | 38.6906 | -2.662% | TRUE | 0.20072 | 0 | -100% | FALSE
exp2 | exp2_delay_D6_l01ms | 1 | 6 | 1 | exp2_delay_d6_l01ms-20261029T193803Z | exp2_delay_d6_l01ms-20261030T001225Z-cmp | 511 | 540 | 0.22199 | 0.7723 | 0.16618 | 0 | 76.7767 | 74.0297 | -3.578% | TRUE | 12.3722 | 13.5219 | 9.292% | TRUE | 10.2358 | 10.2351 | -0.006735% | TRUE | 1.8249 | 1.8023 | -1.234% | TRUE | 0.1782 | 0 | -100% | FALSE
exp2 | exp2_delay_D6_l05ms | 1 | 6 | 1 | exp2_delay_d6_l05ms-20261029T193901Z | exp2_delay_d6_l05ms-20261030T001226Z-cmp | 393 | 407 | 0.22586 | 0.82291 | 0.17047 | 0 | 101.2182 | 98.4072 | -2.777% | TRUE | 9.524 | 10.1822 | 6.912% | TRUE | 10.2375 | 10.239 | 0.01481% | TRUE | 5.2217 | 5.1866 | -0.6731% | TRUE | 0.18584 | 0 | -100% | FALSE
exp2 | exp2_delay_D6_l25ms | 1 | 6 | 1 | exp2_delay_d6_l25ms-20261029T193959Z | exp2_delay_d6_l25ms-20261030T001227Z-cmp | 187 | 183 | 0.23117 | 0.83541 | 0.18215 | 0 | 221.4026 | 218.5243 | -1.3% | TRUE | 4.3847 | 4.5983 | 4.871% | TRUE | 10.2422 | 10.2439 | 0.01648% | TRUE | 22.454 | 21.8691 | -2.605% | TRUE | 0.20704 | 0 | -100% | FALSE
exp2 | exp2_delay_D6_l50ms | 1 | 6 | 1 | exp2_delay_d6_l50ms-20261029T194056Z | exp2_delay_d6_l50ms-20261030T001227Z-cmp | 108 | 109 | 0.23045 | 0.87353 | 0.18644 | 0 | 371.4786 | 368.7891 | -0.724% | TRUE | 2.5351 | 2.7255 | 7.511% | TRUE | 10.2425 | 10.2436 | 0.01073% | TRUE | 46.6258 | 42.762 | -8.287% | TRUE | 0.20352 | 0 | -100% | FALSE

## All runs
All runs - every experiment, every column
One row per run, keyed by run_id. Every event table in datasets/ joins to this on run_id. Blank cells are columns that do not apply to that experiment (per-stage groups depend on depth; sweep_* on the axis varied).
experiment | scenario | run_id | engine | mode | depth_D | width_W | n_nodes_N | concurrency_G | placement | model_profile | duration_s | tokens_steady | pred_t_token_s_report | pred_t_token_s | pred_x_max_tok_s | pred_x_of_g_tok_s | pred_x_delay_bound_tok_s | pred_x_capacity_compute_tok_s | pred_x_closed_loop_tok_s | meas_throughput_tok_s | meas_t_token_s_p50 | meas_t_token_s_p95 | meas_t_token_s_mean | mean_busy_frac | requests_ok | requests_failed | retries_total | failovers_total | throughput_efficiency | latency_ratio_p50_over_pred | image_id | seed | prompt_tokens | gen_tokens | warmup_s | heartbeat_ms | death_after_ms | churn_kind | n_faults | n_departures | pred_x_pipe_tok_s | pred_x_capacity_tok_s | pred_entry_hop_s | pred_slowest_stage | steady_lo_s | steady_hi_s | steady_window_s | tokens_total | meas_t_token_s_p99 | requests_started | hop_errors | detection_s_mean | recovery_s_mean | latency_ratio_meas_over_pred | tokens_clean | fault_window_s | meas_throughput_tok_s_nofault | meas_t_token_s_p50_nofault | meas_t_token_s_mean_nofault | stalled_tokens | n_tier2 | stage0_compute_s_mean | stage0_queue_wait_s_mean | stage0_net_s_mean | stage0_hops | stage1_compute_s_mean | stage1_queue_wait_s_mean | stage1_net_s_mean | stage1_hops | stage2_compute_s_mean | stage2_queue_wait_s_mean | stage2_net_s_mean | stage2_hops | stage3_compute_s_mean | stage3_queue_wait_s_mean | stage3_net_s_mean | stage3_hops | sweep_concurrency_G | sweep_hop_timeout_ms | sweep_depth_D | sweep_delay_ms | stage4_compute_s_mean | stage4_queue_wait_s_mean | stage4_net_s_mean | stage4_hops | stage5_compute_s_mean | stage5_queue_wait_s_mean | stage5_net_s_mean | stage5_hops | stage6_compute_s_mean | stage6_queue_wait_s_mean | stage6_net_s_mean | stage6_hops | sweep_width_W | sweep_heartbeat_ms | sweep_arm | n_tier1 | sweep_n_nodes
1_concurrency | exp1_concurrency_G01 | exp1_concurrency_g01-20261029T191409Z | container | synthetic | 3 | 2 | 6 | 1 | capability_proportional | poc_small | 60 | 647 | 0.075168 | 0.076185 | 99.8836 | 16.6473 | 13.126 | 99.8836 | 13.126 | 11.2285 | 0.084524 | 0.087336 | 0.088676 | 0.1161 | 88 | 0 | 0 | 0 | 0.11242 | 1.1095 | sha256:01857acd68d2 | 42 | 32 | 8 | 5 | 500 | 2000 | none | 0 | 0 | 39.9105 | 79.821 | 0.0010164 | 0 | 9.7969 | 67.4182 | 57.6213 | 704 | 0.096993 | 88 | 0 |  |  | 1.164 | 647 | 0 | 11.2285 | 0.084524 | 0.088676 | 4 | 6 | 0.022182 | 0.0001841 | 0.0018479 | 647 | 0.021151 | 0.00018888 | 0.0058861 | 647 | 0.022115 | 0.00018682 | 0.0058831 | 647 | 0 | 0 | 0.0069061 | 647 | 1 | 2000
1_concurrency | exp1_concurrency_G02 | exp1_concurrency_g02-20261029T191523Z | container | synthetic | 3 | 2 | 6 | 2 | capability_proportional | poc_small | 60 | 1299 | 0.075168 | 0.076185 | 99.8836 | 33.2945 | 26.252 | 99.8836 | 26.252 | 22.5647 | 0.084241 | 0.08743 | 0.088349 | 0.23439 | 176 | 0 | 0 | 0 | 0.22591 | 1.1057 | sha256:01857acd68d2 | 42 | 32 | 8 | 5 | 500 | 2000 | none | 0 | 0 | 39.9105 | 79.821 | 0.0010164 | 0 | 9.169 | 66.7368 | 57.5678 | 1414 | 0.090937 | 178 | 0 |  |  | 1.1597 | 1299 | 0 | 22.5647 | 0.084241 | 0.088349 | 8 | 6 | 0.02362 | 0.0001737 | 0.0023104 | 1298 | 0.02116 | 0.00017796 | 0.0058269 | 1298 | 0.021619 | 0.00018381 | 0.0058406 | 1298 | 0 | 0 | 0.006445 | 1299 | 2 | 2000
1_concurrency | exp1_concurrency_G03 | exp1_concurrency_g03-20261029T191637Z | container | synthetic | 3 | 2 | 6 | 3 | capability_proportional | poc_small | 60 | 1944 | 0.075168 | 0.076185 | 99.8836 | 49.9418 | 39.378 | 99.8836 | 39.378 | 33.7595 | 0.084114 | 0.089409 | 0.088637 | 0.35081 | 264 | 0 | 0 | 0 | 0.33799 | 1.1041 | sha256:01857acd68d2 | 42 | 32 | 8 | 5 | 500 | 2000 | none | 0 | 0 | 39.9105 | 79.821 | 0.0010164 | 0 | 9.8327 | 67.4165 | 57.5837 | 2115 | 0.092995 | 267 | 0 |  |  | 1.1635 | 1944 | 0 | 33.7595 | 0.084114 | 0.088637 | 12 | 6 | 0.021767 | 0.00025324 | 0.001759 | 1941 | 0.023106 | 0.00020458 | 0.0057916 | 1942 | 0.02178 | 0.00019209 | 0.0061059 | 1944 | 0 | 0 | 0.0062098 | 1944 | 3 | 2000
1_concurrency | exp1_concurrency_G04 | exp1_concurrency_g04-20261029T191751Z | container | synthetic | 3 | 2 | 6 | 4 | capability_proportional | poc_small | 60 | 2589 | 0.075168 | 0.076185 | 99.8836 | 66.5891 | 52.5041 | 99.8836 | 52.5041 | 44.9443 | 0.084147 | 0.091146 | 0.08874 | 0.46888 | 352 | 0 | 0 | 0 | 0.44997 | 1.1045 | sha256:01857acd68d2 | 42 | 32 | 8 | 5 | 500 | 2000 | none | 0 | 0 | 39.9105 | 79.821 | 0.0010164 | 0 | 9.4292 | 67.0339 | 57.6047 | 2817 | 0.095675 | 353 | 0 |  |  | 1.1648 | 2589 | 0 | 44.9443 | 0.084147 | 0.08874 | 16 | 6 | 0.023023 | 0.00033343 | 0.0017297 | 2585 | 0.022611 | 0.00046233 | 0.006005 | 2587 | 0.021155 | 0.00023788 | 0.0057807 | 2589 | 0 | 0 | 0.0059627 | 2589 | 4 | 2000
1_concurrency | exp1_concurrency_G06 | exp1_concurrency_g06-20261029T191904Z | container | synthetic | 3 | 2 | 6 | 6 | capability_proportional | poc_small | 60 | 3908 | 0.075168 | 0.076185 | 99.8836 | 99.8836 | 78.7561 | 99.8836 | 78.7561 | 67.8177 | 0.083893 | 0.088439 | 0.088201 | 0.70002 | 528 | 0 | 0 | 0 | 0.67897 | 1.1012 | sha256:01857acd68d2 | 42 | 32 | 8 | 5 | 500 | 2000 | none | 0 | 0 | 39.9105 | 79.821 | 0.0010164 | 0 | 9.3995 | 67.0245 | 57.6251 | 4254 | 0.091762 | 534 | 0 |  |  | 1.1577 | 3908 | 0 | 67.8177 | 0.083893 | 0.088201 | 24 | 6 | 0.022147 | 0.00028297 | 0.0018555 | 3905 | 0.022124 | 0.00022902 | 0.0057768 | 3906 | 0.022206 | 0.00021279 | 0.0059461 | 3908 | 0 | 0 | 0.0060078 | 3908 | 6 | 2000
1_concurrency | exp1_concurrency_G08 | exp1_concurrency_g08-20261029T192019Z | container | synthetic | 3 | 2 | 6 | 8 | capability_proportional | poc_small | 60 | 5120 | 0.075168 | 0.076185 | 99.8836 | 99.8836 | 105.0081 | 99.8836 | 99.8836 | 88.8696 | 0.085001 | 0.091685 | 0.089767 | 0.91142 | 694 | 0 | 0 | 0 | 0.88973 | 1.1157 | sha256:01857acd68d2 | 42 | 32 | 8 | 5 | 500 | 2000 | none | 0 | 0 | 39.9105 | 79.821 | 0.0010164 | 0 | 9.6944 | 67.307 | 57.6125 | 5568 | 0.094569 | 698 | 0 |  |  | 1.1783 | 5120 | 0 | 88.8696 | 0.085001 | 0.089767 | 32 | 6 | 0.021839 | 0.0014615 | 0.0016848 | 5114 | 0.02189 | 0.00064555 | 0.0060132 | 5116 | 0.02176 | 0.00061336 | 0.0059096 | 5118 | 0 | 0 | 0.00646 | 5120 | 8 | 2000
1_concurrency | exp1_concurrency_G12 | exp1_concurrency_g12-20261029T192134Z | container | synthetic | 3 | 2 | 6 | 12 | capability_proportional | poc_small | 60 | 5162 | 0.075168 | 0.076185 | 99.8836 | 99.8836 | 157.5122 | 99.8836 | 99.8836 | 89.546 | 0.12789 | 0.13189 | 0.13377 | 0.9155 | 696 | 0 | 0 | 0 | 0.8965 | 1.6787 | sha256:01857acd68d2 | 42 | 32 | 8 | 5 | 500 | 2000 | none | 0 | 0 | 39.9105 | 79.821 | 0.0010164 | 0 | 9.8306 | 67.4769 | 57.6463 | 5619 | 0.13486 | 708 | 0 |  |  | 1.7559 | 5162 | 0 | 89.546 | 0.12789 | 0.13377 | 44 | 6 | 0.021819 | 0.012062 | 0.0017358 | 5153 | 0.021819 | 0.0010709 | 0.0058463 | 5155 | 0.022054 | 0.033377 | 0.0062597 | 5160 | 0 | 0 | 0.0061746 | 5162 | 12 | 2000
1_concurrency | exp1_concurrency_G16 | exp1_concurrency_g16-20261029T192249Z | container | synthetic | 3 | 2 | 6 | 16 | capability_proportional | poc_small | 60 | 5318 | 0.075168 | 0.076185 | 99.8836 | 99.8836 | 210.0162 | 99.8836 | 99.8836 | 92.2128 | 0.1696 | 0.17353 | 0.1733 | 0.9329 | 704 | 0 | 0 | 0 | 0.9232 | 2.2261 | sha256:01857acd68d2 | 42 | 32 | 8 | 5 | 500 | 2000 | none | 0 | 0 | 39.9105 | 79.821 | 0.0010164 | 0 | 8.8395 | 66.5104 | 57.671 | 5660 | 0.17564 | 720 | 0 |  |  | 2.2747 | 5318 | 0 | 92.2128 | 0.1696 | 0.1733 | 7 | 6 | 0.021417 | 0.043856 | 0.0016808 | 5308 | 0.021412 | 0.022232 | 0.0060084 | 5312 | 0.021414 | 0.022088 | 0.0059136 | 5316 | 0 | 0 | 0.0058738 | 5318 | 16 | 2000
1_concurrency | exp1_concurrency_G24 | exp1_concurrency_g24-20261029T192403Z | container | synthetic | 3 | 2 | 6 | 24 | capability_proportional | poc_small | 60 | 5191 | 0.075168 | 0.076185 | 99.8836 | 99.8836 | 315.0243 | 99.8836 | 99.8836 | 89.8764 | 0.25528 | 0.2591 | 0.26677 | 0.92551 | 696 | 0 | 0 | 0 | 0.89981 | 3.3508 | sha256:01857acd68d2 | 42 | 32 | 8 | 5 | 500 | 2000 | none | 0 | 0 | 39.9105 | 79.821 | 0.0010164 | 0 | 10.1305 | 67.8876 | 57.7571 | 5649 | 0.86667 | 720 | 0 |  |  | 3.5016 | 5191 | 0 | 89.8764 | 0.25528 | 0.26677 | 30 | 6 | 0.021971 | 0.13392 | 0.0017493 | 5181 | 0.021972 | 0.022755 | 0.0060951 | 5186 | 0.021967 | 0.022607 | 0.0060345 | 5190 | 0 | 0 | 0.006279 | 5191 | 24 | 2000
1_concurrency | exp1_concurrency_G32 | exp1_concurrency_g32-20261029T192519Z | container | synthetic | 3 | 2 | 6 | 32 | capability_proportional | poc_small | 60 | 5215 | 0.075168 | 0.076185 | 99.8836 | 99.8836 | 420.0324 | 99.8836 | 99.8836 | 90.1573 | 0.33914 | 0.34384 | 0.35473 | 0.9333 | 704 | 0 | 0 | 0 | 0.90262 | 4.4516 | sha256:01857acd68d2 | 42 | 32 | 8 | 5 | 500 | 2000 | none | 0 | 0 | 39.9105 | 79.821 | 0.0010164 | 0 | 9.0171 | 66.8605 | 57.8433 | 5673 | 0.97603 | 736 | 0 |  |  | 4.6562 | 5215 | 0 | 90.1573 | 0.33914 | 0.35473 | 0 | 6 | 0.021909 | 0.23363 | 0.0016974 | 5206 | 0.02186 | 0.011667 | 0.0061217 | 5209 | 0.021907 | 0.022251 | 0.0062522 | 5214 | 0 | 0 | 0.0060402 | 5215 | 32 | 2000
2_delay | exp2_delay_D2_l01ms | exp2_delay_d2_l01ms-20261029T192644Z | container | synthetic | 2 | 1 | 2 | 1 | capability_proportional | poc_small | 45 | 571 | 0.062135 | 0.063152 | 33.2945 | 16.6473 | 15.8349 | 33.2945 | 15.8349 | 13.8363 | 0.069268 | 0.074574 | 0.072016 | 0.41593 | 80 | 0 | 0 | 0 | 0.41557 | 1.0969 | sha256:01857acd68d2 | 42 | 32 | 8 | 5 | 500 | 2000 | none | 0 | 0 | 32.1877 | 32.1877 | 0.0010164 | 0 | 9.1516 | 50.4199 | 41.2683 | 641 | 0.079122 | 81 | 0 |  |  | 1.1404 | 571 | 0 | 13.8363 | 0.069268 | 0.072016 | 2 | 2 | 0.033364 | 0.00018493 | 0.0018616 | 570 | 0.031192 | 0.00017915 | 0.001876 | 570 | 0 | 0 | 0.0019714 | 571 | [6 empty] | 2 | 1
2_delay | exp2_delay_D2_l05ms | exp2_delay_d2_l05ms-20261029T192740Z | container | synthetic | 2 | 1 | 2 | 1 | capability_proportional | poc_small | 45 | 512 | 0.070135 | 0.071152 | 33.2945 | 16.6473 | 14.0545 | 33.2945 | 14.0545 | 12.382 | 0.077234 | 0.083383 | 0.080356 | 0.36604 | 71 | 0 | 0 | 0 | 0.37189 | 1.0855 | sha256:01857acd68d2 | 42 | 32 | 8 | 5 | 500 | 2000 | none | 0 | 0 | 28.5163 | 28.5163 | 0.0010164 | 0 | 9.2763 | 50.6268 | 41.3505 | 575 | 0.09053 | 72 | 0 |  |  | 1.1294 | 512 | 0 | 12.382 | 0.077234 | 0.080356 | 2 | 2 | 0.032501 | 0.00017418 | 0.0018528 | 512 | 0.032394 | 0.00018671 | 0.0058941 | 512 | 0 | 0 | 0.0059918 | 512 | [6 empty] | 2 | 5
2_delay | exp2_delay_D2_l25ms | exp2_delay_d2_l25ms-20261029T192837Z | container | synthetic | 2 | 1 | 2 | 1 | capability_proportional | poc_small | 45 | 339 | 0.11014 | 0.11115 | 33.2945 | 16.6473 | 8.9967 | 33.2945 | 8.9967 | 8.1968 | 0.11725 | 0.12194 | 0.12146 | 0.24534 | 47 | 0 | 0 | 0 | 0.24619 | 1.0548 | sha256:01857acd68d2 | 42 | 32 | 8 | 5 | 500 | 2000 | none | 0 | 0 | 18.1595 | 18.1595 | 0.0010164 | 0 | 9.0664 | 50.4239 | 41.3575 | 380 | 0.12985 | 48 | 0 |  |  | 1.0927 | 339 | 0 | 8.1968 | 0.11725 | 0.12146 | 2 | 2 | 0.033044 | 0.00018021 | 0.0037558 | 339 | 0.031248 | 0.00019087 | 0.026016 | 339 | 0 | 0 | 0.025982 | 339 | [6 empty] | 2 | 25
2_delay | exp2_delay_D2_l50ms | exp2_delay_d2_l50ms-20261029T192933Z | container | synthetic | 2 | 1 | 2 | 1 | capability_proportional | poc_small | 45 | 239 | 0.16014 | 0.16115 | 33.2945 | 16.6473 | 6.2053 | 33.2945 | 6.2053 | 5.6161 | 0.16732 | 0.17188 | 0.17816 | 0.17329 | 33 | 0 | 0 | 0 | 0.16868 | 1.0383 | sha256:01857acd68d2 | 42 | 32 | 8 | 5 | 500 | 2000 | none | 0 | 0 | 12.4894 | 12.4894 | 0.0010164 | 0 | 8.359 | 50.9153 | 42.5563 | 267 | 0.78543 | 34 | 0 |  |  | 1.1055 | 239 | 0 | 5.6161 | 0.16732 | 0.17816 | 0 | 2 | 0.033838 | 0.00018112 | 0.0018578 | 238 | 0.033793 | 0.0001928 | 0.053608 | 239 | 0 | 0 | 0.05358 | 239 | [6 empty] | 2 | 50
2_delay | exp2_delay_D3_l01ms | exp2_delay_d3_l01ms-20261029T193028Z | container | synthetic | 3 | 1 | 3 | 1 | capability_proportional | poc_small | 45 | 545 | 0.063168 | 0.064185 | 49.9418 | 16.6473 | 15.5801 | 49.9418 | 15.5801 | 12.8071 | 0.072559 | 0.078476 | 0.077775 | 0.26394 | 76 | 0 | 0 | 0 | 0.25644 | 1.1305 | sha256:01857acd68d2 | 42 | 32 | 8 | 5 | 500 | 2000 | none | 0 | 0 | 47.4922 | 47.4922 | 0.0010164 | 0 | 9.1683 | 51.7229 | 42.5546 | 612 | 0.082603 | 77 | 0 |  |  | 1.2117 | 545 | 0 | 12.8071 | 0.072559 | 0.077775 | 4 | 3 | 0.021123 | 0.00018844 | 0.0018703 | 545 | 0.023429 | 0.0001824 | 0.0019156 | 545 | 0.021127 | 0.00018176 | 0.0042308 | 545 | 0 | 0 | 0.0019356 | 545 |  |  | 3 | 1
2_delay | exp2_delay_D3_l05ms | exp2_delay_d3_l05ms-20261029T193126Z | container | synthetic | 3 | 1 | 3 | 1 | capability_proportional | poc_small | 45 | 471 | 0.075168 | 0.076185 | 49.9418 | 16.6473 | 13.126 | 49.9418 | 13.126 | 11.4047 | 0.084547 | 0.0874 | 0.087362 | 0.22917 | 66 | 0 | 0 | 0 | 0.22836 | 1.1098 | sha256:01857acd68d2 | 42 | 32 | 8 | 5 | 500 | 2000 | none | 0 | 0 | 39.9105 | 39.9105 | 0.0010164 | 0 | 9.4731 | 50.772 | 41.2988 | 529 | 0.0909 | 67 | 0 |  |  | 1.1467 | 471 | 0 | 11.4047 | 0.084547 | 0.087362 | 2 | 3 | 0.021143 | 0.0001879 | 0.0018654 | 471 | 0.021137 | 0.00018827 | 0.0059326 | 471 | 0.02246 | 0.0001866 | 0.0072238 | 471 | 0 | 0 | 0.0059744 | 471 |  |  | 3 | 5
2_delay | exp2_delay_D3_l25ms | exp2_delay_d3_l25ms-20261029T193222Z | container | synthetic | 3 | 1 | 3 | 1 | capability_proportional | poc_small | 45 | 277 | 0.13517 | 0.13618 | 49.9418 | 16.6473 | 7.343 | 49.9418 | 7.343 | 6.6925 | 0.14468 | 0.14834 | 0.14952 | 0.13436 | 38 | 0 | 0 | 0 | 0.13401 | 1.0624 | sha256:01857acd68d2 | 42 | 32 | 8 | 5 | 500 | 2000 | none | 0 | 0 | 22.1946 | 22.1946 | 0.0010164 | 0 | 9.1966 | 50.586 | 41.3894 | 309 | 0.15127 | 39 | 0 |  |  | 1.0979 | 277 | 0 | 6.6925 | 0.14468 | 0.14952 | 1 | 3 | 0.021165 | 0.00018622 | 0.0018914 | 276 | 0.021156 | 0.00019495 | 0.028242 | 276 | 0.021158 | 0.00020211 | 0.025922 | 277 | 0 | 0 | 0.028252 | 277 |  |  | 3 | 25
2_delay | exp2_delay_D3_l50ms | exp2_delay_d3_l50ms-20261029T193319Z | container | synthetic | 3 | 1 | 3 | 1 | capability_proportional | poc_small | 45 | 182 | 0.21017 | 0.21118 | 49.9418 | 16.6473 | 4.7352 | 49.9418 | 4.7352 | 4.413 | 0.21973 | 0.22101 | 0.22654 | 0.086987 | 25 | 0 | 1 | 0 | 0.088363 | 1.0405 | sha256:01857acd68d2 | 42 | 32 | 8 | 5 | 500 | 2000 | none | 0 | 0 | 14.2743 | 14.2743 | 0.0010164 | 0 | 10.3918 | 51.6336 | 41.2418 | 202 | 0.22587 | 26 | 0 |  |  | 1.0727 | 182 | 0 | 4.413 | 0.21973 | 0.22654 | 1 | 3 | 0.021179 | 0.00017885 | 0.0018579 | 182 | 0.021105 | 0.00019913 | 0.050973 | 182 | 0.02113 | 0.00022564 | 0.054326 | 182 | 0 | 0 | 0.054495 | 182 |  |  | 3 | 50
2_delay | exp2_delay_D4_l01ms | exp2_delay_d4_l01ms-20261029T193416Z | container | synthetic | 4 | 1 | 4 | 1 | capability_proportional | poc_small | 45 | 541 | 0.064201 | 0.065217 | 66.5891 | 16.6473 | 15.3333 | 66.5891 | 15.3333 | 12.7172 | 0.075416 | 0.08127 | 0.078182 | 0.19512 | 73 | 0 | 0 | 0 | 0.19098 | 1.1564 | sha256:01857acd68d2 | 42 | 32 | 8 | 5 | 500 | 2000 | none | 0 | 0 | 62.3043 | 62.3043 | 0.0010164 | 0 | 8.8667 | 51.4075 | 42.5408 | 590 | 0.087765 | 74 | 0 |  |  | 1.1988 | 541 | 0 | 12.7172 | 0.075416 | 0.078182 | 2 | 4 | 0.017129 | 0.00018058 | 0.0018681 | 541 | 0.015866 | 0.00017634 | 0.0018786 | 541 | 0.017065 | 0.00018046 | 0.0019009 | 541 | 0.015862 | 0.00017839 | 0.0018932 | 541 |  |  | 4 | 1 | 0 | 0 | 0.0019264 | 541
2_delay | exp2_delay_D4_l05ms | exp2_delay_d4_l05ms-20261029T193512Z | container | synthetic | 4 | 1 | 4 | 1 | capability_proportional | poc_small | 45 | 439 | 0.080201 | 0.081217 | 66.5891 | 16.6473 | 12.3126 | 66.5891 | 12.3126 | 10.3172 | 0.090737 | 0.094384 | 0.096541 | 0.16348 | 61 | 0 | 0 | 0 | 0.15494 | 1.1172 | sha256:01857acd68d2 | 42 | 32 | 8 | 5 | 500 | 2000 | none | 0 | 0 | 49.8747 | 49.8747 | 0.0010164 | 0 | 8.6591 | 51.2094 | 42.5503 | 493 | 0.10237 | 62 | 0 |  |  | 1.1887 | 439 | 0 | 10.3172 | 0.090737 | 0.096541 | 4 | 4 | 0.015894 | 0.00017702 | 0.0018598 | 439 | 0.015838 | 0.00018185 | 0.0058825 | 439 | 0.021479 | 0.00018905 | 0.0058888 | 439 | 0.01587 | 0.00018828 | 0.0058987 | 439 |  |  | 4 | 5 | 0 | 0 | 0.0059384 | 439
2_delay | exp2_delay_D4_l25ms | exp2_delay_d4_l25ms-20261029T193609Z | container | synthetic | 4 | 1 | 4 | 1 | capability_proportional | poc_small | 45 | 235 | 0.1602 | 0.16122 | 66.5891 | 16.6473 | 6.2028 | 66.5891 | 6.2028 | 5.5106 | 0.17084 | 0.1758 | 0.18148 | 0.085395 | 32 | 0 | 0 | 0 | 0.082756 | 1.0597 | sha256:01857acd68d2 | 42 | 32 | 8 | 5 | 500 | 2000 | none | 0 | 0 | 24.9686 | 24.9686 | 0.0010164 | 0 | 9.09 | 51.7347 | 42.6447 | 262 | 0.58655 | 33 | 0 |  |  | 1.1257 | 235 | 0 | 5.5106 | 0.17084 | 0.18148 | 1 | 4 | 0.015994 | 0.00018865 | 0.0018769 | 235 | 0.018436 | 0.00019264 | 0.02598 | 235 | 0.015781 | 0.00021783 | 0.025918 | 235 | 0.015747 | 0.00020252 | 0.028597 | 235 |  |  | 4 | 25 | 0 | 0 | 0.031287 | 235
2_delay | exp2_delay_D4_l50ms | exp2_delay_d4_l50ms-20261029T193705Z | container | synthetic | 4 | 1 | 4 | 1 | capability_proportional | poc_small | 45 | 149 | 0.2602 | 0.26122 | 66.5891 | 16.6473 | 3.8282 | 66.5891 | 3.8282 | 3.5988 | 0.2708 | 0.27282 | 0.279 | 0.053362 | 20 | 0 | 1 | 0 | 0.054044 | 1.0367 | sha256:01857acd68d2 | 42 | 32 | 8 | 5 | 500 | 2000 | none | 0 | 0 | 15.3727 | 15.3727 | 0.0010164 | 0 | 10.3501 | 51.7533 | 41.4032 | 164 | 0.59499 | 21 | 0 |  |  | 1.0681 | 149 | 0 | 3.5988 | 0.2708 | 0.279 | 0 | 4 | 0.020125 | 0.00018755 | 0.0018785 | 148 | 0.015787 | 0.00020093 | 0.05096 | 148 | 0.015738 | 0.00020924 | 0.050942 | 148 | 0.015764 | 0.00020514 | 0.05511 | 149 |  |  | 4 | 50 | 0 | 0 | 0.050964 | 149
2_delay | exp2_delay_D6_l01ms | exp2_delay_d6_l01ms-20261029T193803Z | container | synthetic | 6 | 1 | 6 | 1 | capability_proportional | poc_small | 45 | 511 | 0.066267 | 0.067283 | 99.8836 | 16.6473 | 14.8626 | 99.8836 | 14.8626 | 12.3722 | 0.076777 | 0.087268 | 0.08057 | 0.12076 | 71 | 0 | 0 | 0 | 0.12387 | 1.1411 | sha256:01857acd68d2 | 42 | 32 | 8 | 5 | 500 | 2000 | none | 0 | 0 | 90.5435 | 90.5435 | 0.0010164 | 0 | 10.0975 | 51.3996 | 41.3021 | 573 | 0.091689 | 72 | 0 |  |  | 1.1975 | 511 | 0 | 12.3722 | 0.076777 | 0.08057 | 2 | 6 | 0.010276 | 0.00017911 | 0.0018436 | 510 | 0.010279 | 0.00017673 | 0.001812 | 510 | 0.011457 | 0.00017748 | 0.0018285 | 510 | 0.01028 | 0.00017582 | 0.0018272 | 511 |  |  | 6 | 1 | 0.011479 | 0.0001774 | 0.001818 | 511 | 0.01028 | 0.00018265 | 0.0018199 | 511 | 0 | 0 | 0.0018826 | 511
2_delay | exp2_delay_D6_l05ms | exp2_delay_d6_l05ms-20261029T193901Z | container | synthetic | 6 | 1 | 6 | 1 | capability_proportional | poc_small | 45 | 393 | 0.090267 | 0.091283 | 99.8836 | 16.6473 | 10.955 | 99.8836 | 10.955 | 9.524 | 0.10122 | 0.10517 | 0.10474 | 0.093411 | 55 | 0 | 0 | 0 | 0.095351 | 1.1088 | sha256:01857acd68d2 | 42 | 32 | 8 | 5 | 500 | 2000 | none | 0 | 0 | 66.4698 | 66.4698 | 0.0010164 | 0 | 10.3768 | 51.6411 | 41.2642 | 440 | 0.11105 | 55 | 0 |  |  | 1.1474 | 393 | 0 | 9.524 | 0.10122 | 0.10474 | 2 | 6 | 0.010284 | 0.00018 | 0.0018893 | 392 | 0.011866 | 0.0001878 | 0.0058787 | 392 | 0.010311 | 0.00019078 | 0.0058813 | 392 | 0.0103 | 0.00018452 | 0.0058785 | 393 |  |  | 6 | 5 | 0.011805 | 0.00018964 | 0.0058856 | 393 | 0.010292 | 0.00018229 | 0.0059116 | 393 | 0 | 0 | 0.0059234 | 393
2_delay | exp2_delay_D6_l25ms | exp2_delay_d6_l25ms-20261029T193959Z | container | synthetic | 6 | 1 | 6 | 1 | capability_proportional | poc_small | 45 | 187 | 0.21027 | 0.21128 | 99.8836 | 16.6473 | 4.733 | 99.8836 | 4.733 | 4.3847 | 0.2214 | 0.22462 | 0.23501 | 0.043164 | 25 | 0 | 1 | 0 | 0.043898 | 1.0479 | sha256:01857acd68d2 | 42 | 32 | 8 | 5 | 500 | 2000 | none | 0 | 0 | 28.5352 | 28.5352 | 0.0010164 | 0 | 9.1818 | 51.8303 | 42.6485 | 201 | 0.40619 | 26 | 0 |  |  | 1.1123 | 187 | 0 | 4.3847 | 0.2214 | 0.23501 | 2 | 6 | 0.010297 | 0.00018316 | 0.0018669 | 186 | 0.0103 | 0.00027006 | 0.025896 | 186 | 0.010397 | 0.0001975 | 0.025897 | 186 | 0.01359 | 0.00019726 | 0.025905 | 186 |  |  | 6 | 25 | 0.010282 | 0.00019861 | 0.029208 | 187 | 0.010301 | 0.00019577 | 0.025896 | 187 | 0 | 0 | 0.029269 | 187
2_delay | exp2_delay_D6_l50ms | exp2_delay_d6_l50ms-20261029T194056Z | container | synthetic | 6 | 1 | 6 | 1 | capability_proportional | poc_small | 45 | 108 | 0.36027 | 0.36128 | 99.8836 | 16.6473 | 2.7679 | 99.8836 | 2.7679 | 2.5351 | 0.37148 | 0.37377 | 0.39453 | 0.024375 | 14 | 0 | 2 | 0 | 0.025381 | 1.0282 | sha256:01857acd68d2 | 42 | 32 | 8 | 5 | 500 | 2000 | none | 0 | 0 | 16.6543 | 16.6543 | 0.0010164 | 0 | 10.62 | 53.2216 | 42.6016 | 118 | 1.5135 | 15 | 0 |  |  | 1.092 | 108 | 0 | 2.5351 | 0.37148 | 0.39453 | 0 | 6 | 0.010277 | 0.00019412 | 0.0018902 | 107 | 0.010336 | 0.00019983 | 0.050905 | 108 | 0.010334 | 0.00020577 | 0.056575 | 108 | 0.010279 | 0.00020812 | 0.056658 | 108 |  |  | 6 | 50 | 0.010274 | 0.00019658 | 0.05661 | 108 | 0.010275 | 0.00021661 | 0.056703 | 108 | 0 | 0 | 0.050912 | 108
4_failover | exp4_failover_W1_hb0250 | exp4_failover_w1_hb0250-20261029T194200Z | container | synthetic | 3 | 1 | 3 | 6 | capability_proportional | poc_small | 50 | 657 | 0.075168 | 0.076185 | 49.9418 | 49.9418 | 78.7561 | 49.9418 | 49.9418 | 42.9451 | 0.1275 | 0.13372 | 0.13943 | 0.43803 | 108 | 1183 | 7 | 0 | 0.8599 | 1.6736 | sha256:01857acd68d2 | 42 | 32 | 8 | 5 | 250 | 1000 | schedule | 1 | 1 | 39.9105 | 39.9105 | 0.0010164 | 0 | 8.9625 | 24.2611 | 15.2986 | 885 | 0.72957 | 1291 | 15 | 0.67995 |  | 1.8302 | 657 | 0 | 42.9451 | 0.1275 | 0.13943 | 10 | 3 | 0.022861 | 0.035437 | 0.0026843 | 655 | 0.022875 | 0.0061438 | 0.0058534 | 647 | 0.022695 | 0.006432 | 0.0067994 | 657 | 0 | 0 | 0.0057783 | 657 |  | 500 | [14 empty] | 1 | 250 | W_x_heartbeat
4_failover | exp4_failover_W1_hb0500 | exp4_failover_w1_hb0500-20261029T194303Z | container | synthetic | 3 | 1 | 3 | 6 | capability_proportional | poc_small | 50 | 661 | 0.075168 | 0.076185 | 49.9418 | 49.9418 | 78.7561 | 49.9418 | 49.9418 | 43.1358 | 0.12854 | 0.13333 | 0.13896 | 0.44998 | 108 | 1155 | 0 | 0 | 0.86372 | 1.6872 | sha256:01857acd68d2 | 42 | 32 | 8 | 5 | 500 | 2000 | schedule | 1 | 1 | 39.9105 | 39.9105 | 0.0010164 | 0 | 8.4084 | 23.7321 | 15.3237 | 888 | 0.67346 | 1263 | 21 | 1.3389 |  | 1.824 | 661 | 0 | 43.1358 | 0.12854 | 0.13896 | 11 | 3 | 0.022587 | 0.0018834 | 0.0017496 | 660 | 0.022928 | 0.022955 | 0.0067931 | 654 | 0.022904 | 0.022359 | 0.0067184 | 660 | 0 | 0 | 0.0066004 | 661 |  | 500 | [14 empty] | 1 | 500 | W_x_heartbeat
4_failover | exp4_failover_W1_hb1000 | exp4_failover_w1_hb1000-20261029T194404Z | container | synthetic | 3 | 1 | 3 | 6 | capability_proportional | poc_small | 50 | 666 | 0.075168 | 0.076185 | 49.9418 | 49.9418 | 78.7561 | 49.9418 | 49.9418 | 43.3743 | 0.12672 | 0.13211 | 0.1381 | 0.44757 | 108 | 1081 | 0 | 0 | 0.8685 | 1.6633 | sha256:01857acd68d2 | 42 | 32 | 8 | 5 | 1000 | 4000 | schedule | 1 | 1 | 39.9105 | 39.9105 | 0.0010164 | 0 | 8.9921 | 24.3468 | 15.3547 | 896 | 0.72765 | 1189 | 46 | 3.2179 |  | 1.8128 | 666 | 0 | 43.3743 | 0.12672 | 0.1381 | 10 | 3 | 0.022771 | 0.022451 | 0.002701 | 665 | 0.022681 | 0.00075369 | 0.0067691 | 654 | 0.022785 | 0.024093 | 0.005842 | 666 | 0 | 0 | 0.005828 | 666 |  | 500 | [14 empty] | 1 | 1000 | W_x_heartbeat
4_failover | exp4_failover_W2_hb0250 | exp4_failover_w2_hb0250-20261029T194506Z | container | synthetic | 3 | 2 | 6 | 6 | capability_proportional | poc_small | 50 | 2403 | 0.075168 | 0.076185 | 99.8836 | 99.8836 | 78.7561 | 99.8836 | 78.7561 | 50.534 | 0.12492 | 0.13088 | 0.11839 | 0.61035 | 342 | 0 | 24 | 3 | 0.50593 | 1.6397 | sha256:01857acd68d2 | 42 | 32 | 8 | 5 | 250 | 1000 | schedule | 1 | 1 | 39.9105 | 79.821 | 0.0010164 | 0 | 9.2434 | 56.7956 | 47.5522 | 2748 | 0.69043 | 347 | 13 | 0.69779 | 0.77799 | 1.554 | 2395 | 0.77799 | 51.2035 | 0.12492 | 0.11756 | 32 | 6 | 0.022324 | 0.00023778 | 0.001752 | 2413 | 0.02248 | 0.026072 | 0.0060928 | 2392 | 0.022101 | 0.00023415 | 0.0060683 | 2403 | 0 | 0 | 0.0061465 | 2403 |  | 500 | [14 empty] | 2 | 250 | W_x_heartbeat
4_failover | exp4_failover_W2_hb0500 | exp4_failover_w2_hb0500-20261029T194610Z | container | synthetic | 3 | 2 | 6 | 6 | capability_proportional | poc_small | 50 | 2399 | 0.075168 | 0.076185 | 99.8836 | 99.8836 | 78.7561 | 99.8836 | 78.7561 | 50.4484 | 0.12486 | 0.13029 | 0.11791 | 0.61006 | 339 | 1 | 15 | 3 | 0.50507 | 1.639 | sha256:01857acd68d2 | 42 | 32 | 8 | 5 | 500 | 2000 | schedule | 1 | 1 | 39.9105 | 79.821 | 0.0010164 | 0 | 9.1033 | 56.6569 | 47.5535 | 2744 | 0.6955 | 346 | 17 | 1.3195 | 1.3955 | 1.5477 | 2382 | 1.3955 | 51.6054 | 0.12488 | 0.11658 | 32 | 6 | 0.022359 | 0.00023686 | 0.0017343 | 2413 | 0.022488 | 0.025738 | 0.0058364 | 2388 | 0.022356 | 0.00019381 | 0.0062983 | 2399 | 0 | 0 | 0.0063718 | 2399 |  | 500 | [14 empty] | 2 | 500 | W_x_heartbeat
4_failover | exp4_failover_W2_hb1000 | exp4_failover_w2_hb1000-20261029T194714Z | container | synthetic | 3 | 2 | 6 | 6 | capability_proportional | poc_small | 50 | 2308 | 0.075168 | 0.076185 | 99.8836 | 99.8836 | 78.7561 | 99.8836 | 78.7561 | 48.538 | 0.12439 | 0.13046 | 0.12231 | 0.58946 | 329 | 1 | 37 | 6 | 0.48595 | 1.6328 | sha256:01857acd68d2 | 42 | 32 | 8 | 5 | 1000 | 4000 | schedule | 1 | 1 | 39.9105 | 79.821 | 0.0010164 | 0 | 9.2745 | 56.8248 | 47.5503 | 2651 | 0.69052 | 336 | 39 | 3.6547 | 3.657 | 1.6054 | 2272 | 3.657 | 51.7619 | 0.12439 | 0.11633 | 44 | 6 | 0.022121 | 0.00049165 | 0.0019929 | 2344 | 0.022011 | 0.025111 | 0.0063712 | 2302 | 0.022438 | 0.00021726 | 0.0060409 | 2308 | 0 | 0 | 0.0058332 | 2308 |  | 500 | [14 empty] | 2 | 1000 | W_x_heartbeat
4_failover | exp4_failover_W3_hb0250 | exp4_failover_w3_hb0250-20261029T194817Z | container | synthetic | 3 | 3 | 9 | 6 | capability_proportional | poc_small | 50 | 3218 | 0.075168 | 0.076185 | 149.8254 | 99.8836 | 78.7561 | 149.8254 | 78.7561 | 67.749 | 0.083804 | 0.088184 | 0.089171 | 0.49052 | 432 | 0 | 9 | 2 | 0.45219 | 1.1 | sha256:01857acd68d2 | 42 | 32 | 8 | 5 | 250 | 1000 | schedule | 1 | 1 | 39.9105 | 119.7315 | 0.0010164 | 0 | 10.048 | 57.5469 | 47.4989 | 3486 | 0.12502 | 437 | 9 | 0.48678 | 0.49869 | 1.1705 | 3208 | 0.49869 | 68.255 | 0.0838 | 0.088826 | 25 | 9 | 0.022365 | 0.00026118 | 0.0016852 | 3224 | 0.021958 | 0.00035199 | 0.0059923 | 3214 | 0.021677 | 0.00019506 | 0.005979 | 3217 | 0 | 0 | 0.006013 | 3218 |  | 500 | [14 empty] | 3 | 250 | W_x_heartbeat
4_failover | exp4_failover_W3_hb0500 | exp4_failover_w3_hb0500-20261029T194922Z | container | synthetic | 3 | 3 | 9 | 6 | capability_proportional | poc_small | 50 | 3177 | 0.075168 | 0.076185 | 149.8254 | 99.8836 | 78.7561 | 149.8254 | 78.7561 | 66.8892 | 0.083983 | 0.088665 | 0.088934 | 0.48121 | 425 | 1 | 13 | 2 | 0.44645 | 1.1024 | sha256:01857acd68d2 | 42 | 32 | 8 | 5 | 500 | 2000 | schedule | 1 | 1 | 39.9105 | 119.7315 | 0.0010164 | 0 | 9.4405 | 56.937 | 47.4964 | 3435 | 0.095543 | 432 | 16 | 1.3712 | 1.4027 | 1.1673 | 3152 | 1.4027 | 68.3824 | 0.083975 | 0.087531 | 23 | 9 | 0.021661 | 0.00021518 | 0.0016995 | 3187 | 0.021435 | 0.00032146 | 0.0057999 | 3170 | 0.021901 | 0.00020211 | 0.0059859 | 3177 | 0 | 0 | 0.0060879 | 3177 |  | 500 | [14 empty] | 3 | 500 | W_x_heartbeat
4_failover | exp4_failover_W3_hb1000 | exp4_failover_w3_hb1000-20261029T195027Z | container | synthetic | 3 | 3 | 9 | 6 | capability_proportional | poc_small | 50 | 2971 | 0.075168 | 0.076185 | 149.8254 | 99.8836 | 78.7561 | 149.8254 | 78.7561 | 64.2137 | 0.083922 | 0.088715 | 0.093167 | 0.47229 | 411 | 0 | 36 | 6 | 0.42859 | 1.1016 | sha256:01857acd68d2 | 42 | 32 | 8 | 5 | 1000 | 4000 | schedule | 1 | 1 | 39.9105 | 119.7315 | 0.0010164 | 0 | 10.6428 | 56.9102 | 46.2674 | 3317 | 0.64379 | 417 | 35 | 3.7315 | 3.7511 | 1.2229 | 2907 | 3.7511 | 68.3738 | 0.0839 | 0.087686 | 44 | 9 | 0.021475 | 0.00022047 | 0.0017017 | 3004 | 0.021648 | 0.00031217 | 0.0060023 | 2968 | 0.021719 | 0.00018593 | 0.0057822 | 2970 | 0 | 0 | 0.0060744 | 2971 |  | 500 | [14 empty] | 3 | 1000 | W_x_heartbeat
4_failover | exp4_timeout_t0250 | exp4_timeout_t0250-20261029T195132Z | container | synthetic | 3 | 2 | 6 | 6 | capability_proportional | poc_small | 50 | 2423 | 0.075168 | 0.076185 | 99.8836 | 99.8836 | 78.7561 | 99.8836 | 78.7561 | 52.2868 | 0.12445 | 0.13047 | 0.11365 | 0.60674 | 344 | 2 | 23 | 2 | 0.52348 | 1.6335 | sha256:01857acd68d2 | 42 | 32 | 8 | 5 | 500 | 2000 | schedule | 1 | 1 | 39.9105 | 79.821 | 0.0010164 | 0 | 10.3782 | 56.7188 | 46.3406 | 2768 | 0.39227 | 350 | 28 | 1.4751 | 1.4924 | 1.4918 | 2399 | 1.4924 | 53.4916 | 0.12445 | 0.11218 | 15 | 6 | 0.021557 | 0.00020753 | 0.0017404 | 2448 | 0.021441 | 0.024746 | 0.0058437 | 2415 | 0.021587 | 0.0001993 | 0.0060356 | 2423 | 0 | 0 | 0.0060469 | 2423 |  | 250 | [14 empty] | 2 | 500 | hop_timeout
4_failover | exp4_timeout_t1000 | exp4_timeout_t1000-20261029T195235Z | container | synthetic | 3 | 2 | 6 | 6 | capability_proportional | poc_small | 50 | 2386 | 0.075168 | 0.076185 | 99.8836 | 99.8836 | 78.7561 | 99.8836 | 78.7561 | 51.5345 | 0.12383 | 0.13037 | 0.11614 | 0.59772 | 337 | 0 | 15 | 3 | 0.51595 | 1.6254 | sha256:01857acd68d2 | 42 | 32 | 8 | 5 | 500 | 2000 | schedule | 1 | 1 | 39.9105 | 79.821 | 0.0010164 | 0 | 10.3126 | 56.6116 | 46.2991 | 2729 | 0.13837 | 342 | 14 | 1.4749 | 1.9441 | 1.5245 | 2373 | 1.9441 | 53.5002 | 0.12384 | 0.11488 | 18 | 6 | 0.021574 | 0.00021616 | 0.0017189 | 2396 | 0.021438 | 0.024575 | 0.005838 | 2379 | 0.021596 | 0.00021733 | 0.0060251 | 2384 | 0 | 0 | 0.0060464 | 2385 |  | 1000 | [14 empty] | 2 | 500 | hop_timeout
4_failover | exp4_timeout_t2000 | exp4_timeout_t2000-20261029T195339Z | container | synthetic | 3 | 2 | 6 | 6 | capability_proportional | poc_small | 50 | 2384 | 0.075168 | 0.076185 | 99.8836 | 99.8836 | 78.7561 | 99.8836 | 78.7561 | 51.44 | 0.12416 | 0.12994 | 0.1163 | 0.59725 | 337 | 0 | 8 | 2 | 0.515 | 1.6297 | sha256:01857acd68d2 | 42 | 32 | 8 | 5 | 500 | 2000 | schedule | 1 | 1 | 39.9105 | 79.821 | 0.0010164 | 0 | 10.299 | 56.6443 | 46.3453 | 2729 | 0.13337 | 342 | 7 | 1.3292 | 1.8329 | 1.5266 | 2380 | 1.8329 | 53.4682 | 0.12416 | 0.11549 | 16 | 6 | 0.021583 | 0.00024471 | 0.0019926 | 2389 | 0.021223 | 0.025205 | 0.0058197 | 2376 | 0.02161 | 0.00020068 | 0.0057821 | 2383 | 0 | 0 | 0.0057911 | 2384 |  | 2000 | [14 empty] | 2 | 500 | hop_timeout
4_failover | exp4_timeout_t5000 | exp4_timeout_t5000-20261029T195442Z | container | synthetic | 3 | 2 | 6 | 6 | capability_proportional | poc_small | 50 | 2294 | 0.075168 | 0.076185 | 99.8836 | 99.8836 | 78.7561 | 99.8836 | 78.7561 | 49.5406 | 0.12341 | 0.13005 | 0.12054 | 0.57689 | 328 | 0 | 9 | 8 | 0.49598 | 1.6199 | sha256:01857acd68d2 | 42 | 32 | 8 | 5 | 500 | 2000 | schedule | 1 | 1 | 39.9105 | 79.821 | 0.0010164 | 0 | 10.2779 | 56.5834 | 46.3055 | 2638 | 0.13307 | 333 | 8 | 1.6424 | 3.9054 | 1.5822 | 2289 | 3.9054 | 53.9857 | 0.12343 | 0.11896 | 15 | 6 | 0.02131 | 0.00026222 | 0.0017469 | 2298 | 0.021489 | 0.02354 | 0.0060971 | 2280 | 0.021596 | 0.00018471 | 0.0060514 | 2294 | 0 | 0 | 0.0057907 | 2294 |  | 5000 | [14 empty] | 2 | 500 | hop_timeout
1s_concurrency_scale | exp1s_scale_G0001 | exp1s_scale_g0001-20261029T235751Z-virtual | virtual | synthetic | 50 | 20 | 1000 | 1 | capability_proportional | report_moe | 180 | 52 | 3.0533 | 3.0543 | 333.3333 | 0.33333 | 0.3274 | 333.3333 | 0.3274 | 0.33087 | 3.0545 | 3.0547 | 3.0545 | 0.00098208 | 14 | 0 | 0 | 0 | 0.0009926 | 1.0001 |  | 42 | 0 | 4 | 20 | 1000 | 4000 | none | 0 | 0 | 16.3758 | 327.517 | 0.0010655 | 0 | 20 | 177.163 | 157.163 | 58 | 3.0547 | 14 | 0 |  |  | 1.0001 | 52 | 0 | 0.33087 | 3.0545 | 3.0545 | 0 | [17 empty] | 1 | [18 empty] | 1000 | 1000
1s_concurrency_scale | exp1s_scale_G0010 | exp1s_scale_g0010-20261029T235757Z-virtual | virtual | synthetic | 50 | 20 | 1000 | 10 | capability_proportional | report_moe | 180 | 520 | 3.0533 | 3.0543 | 333.3333 | 3.3333 | 3.274 | 333.3333 | 3.274 | 3.3087 | 3.0545 | 3.0547 | 3.0545 | 0.0098208 | 140 | 0 | 0 | 0 | 0.009926 | 1.0001 |  | 42 | 0 | 4 | 20 | 1000 | 4000 | none | 0 | 0 | 16.3758 | 327.517 | 0.0010655 | 0 | 20 | 177.163 | 157.163 | 580 | 3.0547 | 140 | 0 |  |  | 1.0001 | 520 | 0 | 3.3087 | 3.0545 | 3.0545 | 0 | [17 empty] | 10 | [18 empty] | 1000 | 1000
1s_concurrency_scale | exp1s_scale_G0050 | exp1s_scale_g0050-20261029T235803Z-virtual | virtual | synthetic | 50 | 20 | 1000 | 50 | capability_proportional | report_moe | 180 | 2600 | 3.0533 | 3.0543 | 333.3333 | 16.6667 | 16.3701 | 333.3333 | 16.3701 | 16.5307 | 3.0545 | 3.0547 | 3.0545 | 0.04909 | 700 | 0 | 0 | 0 | 0.049592 | 1.0001 |  | 42 | 0 | 4 | 20 | 1000 | 4000 | none | 0 | 0 | 16.3758 | 327.517 | 0.0010655 | 0 | 20 | 177.283 | 157.283 | 2900 | 3.0547 | 700 | 0 |  |  | 1.0001 | 2600 | 0 | 16.5307 | 3.0545 | 3.0545 | 0 | [17 empty] | 50 | [18 empty] | 1000 | 1000
1s_concurrency_scale | exp1s_scale_G0100 | exp1s_scale_g0100-20261029T235814Z-virtual | virtual | synthetic | 50 | 20 | 1000 | 100 | capability_proportional | report_moe | 180 | 5200 | 3.0533 | 3.0543 | 333.3333 | 33.3333 | 32.7403 | 333.3333 | 32.7403 | 33.0362 | 3.0545 | 3.0547 | 3.0545 | 0.09814 | 1400 | 0 | 0 | 0 | 0.099109 | 1.0001 |  | 42 | 0 | 4 | 20 | 1000 | 4000 | none | 0 | 0 | 16.3758 | 327.517 | 0.0010655 | 0 | 20 | 177.403 | 157.403 | 5800 | 3.0547 | 1400 | 0 |  |  | 1.0001 | 5200 | 0 | 33.0362 | 3.0545 | 3.0545 | 0 | [17 empty] | 100 | [18 empty] | 1000 | 1000
1s_concurrency_scale | exp1s_scale_G0250 | exp1s_scale_g0250-20261029T235831Z-virtual | virtual | synthetic | 50 | 20 | 1000 | 250 | capability_proportional | report_moe | 180 | 13000 | 3.0533 | 3.0543 | 333.3333 | 83.3333 | 81.8507 | 333.3333 | 81.8507 | 82.3394 | 3.0545 | 3.0547 | 3.0545 | 0.24504 | 3500 | 0 | 0 | 0 | 0.24702 | 1.0001 |  | 42 | 0 | 4 | 20 | 1000 | 4000 | none | 0 | 0 | 16.3758 | 327.517 | 0.0010655 | 0 | 20 | 177.8831 | 157.8831 | 14500 | 3.0547 | 3500 | 0 |  |  | 1.0001 | 13000 | 0 | 82.3394 | 3.0545 | 3.0545 | 0 | [17 empty] | 250 | [18 empty] | 1000 | 1000
1s_concurrency_scale | exp1s_scale_G0500 | exp1s_scale_g0500-20261029T235906Z-virtual | virtual | synthetic | 50 | 20 | 1000 | 500 | capability_proportional | report_moe | 180 | 26000 | 3.0533 | 3.0543 | 333.3333 | 166.6667 | 163.7014 | 333.3333 | 163.7014 | 163.9311 | 3.0545 | 3.0547 | 3.0545 | 0.48903 | 7000 | 0 | 0 | 0 | 0.49179 | 1.0001 |  | 42 | 0 | 4 | 20 | 1000 | 4000 | none | 0 | 0 | 16.3758 | 327.517 | 0.0010655 | 0 | 20 | 178.6032 | 158.6032 | 29000 | 3.0547 | 7000 | 0 |  |  | 1.0001 | 26000 | 0 | 163.9311 | 3.0545 | 3.0545 | 0 | [17 empty] | 500 | [18 empty] | 1000 | 1000
1s_concurrency_scale | exp1s_scale_G1000 | exp1s_scale_g1000-20261030T000013Z-virtual | virtual | synthetic | 50 | 20 | 1000 | 1000 | capability_proportional | report_moe | 180 | 52400 | 3.0533 | 3.0543 | 333.3333 | 333.3333 | 327.4027 | 333.3333 | 327.4027 | 327.5341 | 3.0545 | 3.0547 | 3.0545 | 0.97402 | 14000 | 0 | 0 | 0 | 0.9826 | 1 |  | 42 | 0 | 4 | 20 | 1000 | 4000 | none | 0 | 0 | 16.3758 | 327.517 | 0.0010655 | 0 | 20 | 179.9834 | 159.9834 | 57960 | 3.0547 | 14000 | 0 |  |  | 1.0001 | 52400 | 0 | 327.5341 | 3.0545 | 3.0545 | 0 | [17 empty] | 1000 | [18 empty] | 1000 | 1000
1s_concurrency_scale | exp1s_scale_G1500 | exp1s_scale_g1500-20261030T000229Z-virtual | virtual | synthetic | 50 | 20 | 1000 | 1500 | capability_proportional | report_moe | 180 | 53320 | 3.0533 | 3.0543 | 333.3333 | 333.3333 | 491.1041 | 333.3333 | 333.3333 | 333.3623 | 4.5003 | 4.5006 | 4.5003 | 0.99153 | 13980 | 0 | 0 | 0 | 1.0001 | 1.4734 |  | 42 | 0 | 4 | 20 | 1000 | 4000 | none | 0 | 0 | 16.3758 | 327.517 | 0.0010655 | 0 | 20 | 179.9461 | 159.9461 | 58980 | 4.5006 | 13980 | 0 |  |  | 1.4734 | 53320 | 0 | 333.3623 | 4.5003 | 4.5003 | 0 | [17 empty] | 1500 | [18 empty] | 1000 | 1000
1s_concurrency_scale | exp1s_scale_G2000 | exp1s_scale_g2000-20261030T000458Z-virtual | virtual | synthetic | 50 | 20 | 1000 | 2000 | capability_proportional | report_moe | 180 | 53320 | 3.0533 | 3.0543 | 333.3333 | 333.3333 | 654.8054 | 333.3333 | 333.3333 | 333.3628 | 6.0004 | 6.0008 | 6.0004 | 0.99153 | 14000 | 0 | 0 | 0 | 1.0001 | 1.9645 |  | 42 | 0 | 4 | 20 | 1000 | 4000 | none | 0 | 0 | 16.3758 | 327.517 | 0.0010655 | 0 | 20 | 179.9459 | 159.9459 | 58980 | 6.0008 | 14000 | 0 |  |  | 1.9645 | 53320 | 0 | 333.3628 | 6.0004 | 6.0004 | 0 | [17 empty] | 2000 | [18 empty] | 1000 | 1000

## Data dictionary
Data dictionary - every column, with units
All 99 columns of the 'All runs' sheet. Generated from the data and checked for completeness: the build fails if any column lacks an entry. Per-event tables (hop, token_done, membership, recovery) are documented in docs/data-dictionary.md.
column | group | units | definition
latency_ratio_meas_over_pred | comparison | ratio | Measured MEAN / predicted. Contaminated by stalls; prefer the p50 ratio.
latency_ratio_p50_over_pred | comparison | ratio | Measured p50 / predicted T_token. Above the saturation knee this is not a model error: the prediction is unloaded latency and the measurement includes queueing.
throughput_efficiency | comparison | ratio | meas_throughput_tok_s / pred_x_max_tok_s. The report's 'throughput efficiency': the fraction of aggregate bandwidth converted into tokens.
detection_s_mean | failover | seconds | Mean interval from a fault being applied to the coordinator marking the node dead. Governed by the heartbeat interval and death threshold.
recovery_s_mean | failover | seconds | Mean interval from a fault to the first successful token routed around it AFTER detection. Governed by the client hop timeout, not by detection. Blank when the stage never recovered (W=1).
experiment | identity | text | Which planned experiment this run belongs to: 1_concurrency, 2_delay, 4_failover, 1s_concurrency_scale, 7_mode_check, or milestone.
image_id | identity | text | Docker image the containers ran. Lets a dataset spanning a rebuild be detected from the data rather than from memory.
run_id | identity | text | Unique identifier for one run. The join key: every per-event table in datasets/ carries this column.
scenario | identity | text | Scenario name, unique within an experiment. Encodes the sweep point, e.g. exp2_delay_D6_l25ms.
seed | identity | count | Random seed. Fixes churn draws, replica selection order and (in the virtual engine) link jitter, so a run is repeatable.
failovers_total | measurement | count | Retries that excluded a named failed node and re-routed around it.
hop_errors | measurement | count | Hop-level failures logged by workers or the gateway.
mean_busy_frac | measurement | fraction 0-1 | Mean fraction of the sample window a node's servers were busy. ~0.9 indicates saturation.
meas_t_token_s_mean | measurement | seconds | Mean per-token latency. Carries multi-second stalls from fault windows, so it reports the stalls rather than the steady-state latency.
meas_t_token_s_mean_nofault | measurement | seconds | Mean latency outside fault windows.
meas_t_token_s_p50 | measurement | seconds | Median per-token latency, gateway send to gateway receive. COMPARE THE MODEL AGAINST THIS, not the mean.
meas_t_token_s_p50_nofault | measurement | seconds | Median latency outside fault windows.
meas_t_token_s_p95 | measurement | seconds | 95th percentile latency.
meas_t_token_s_p99 | measurement | seconds | 99th percentile latency. Where hop timeouts show up.
meas_throughput_tok_s | measurement | tokens/second | tokens_steady / steady_window_s.
meas_throughput_tok_s_nofault | measurement | tokens/second | Throughput over the steady window with fault windows removed.
requests_failed | measurement | count | Requests that exhausted their retries. The headline cost of a fault.
requests_ok | measurement | count | Requests that generated every token.
requests_started | measurement | count | Requests begun.
retries_total | measurement | count | Token-level retry attempts across the run.
stalled_tokens | measurement | count | Steady-state tokens whose latency exceeded 5x the median: the stall tail.
tokens_clean | measurement | count | Steady-state tokens outside any fault window.
tokens_steady | measurement | count | Tokens completed inside the steady-state window. The numerator of measured throughput.
tokens_total | measurement | count | Tokens completed over the whole run.
stage0_compute_s_mean | per-stage | seconds | Mean service time at stage 0: time between starting and finishing the token, excluding queueing and network.
stage0_hops | per-stage | count | Hop records observed at stage 0.
stage0_net_s_mean | per-stage | seconds | Mean one-way network time into stage 0, from the sender's send instant to arrival, measured on the shared host clock. Includes the emulated link delay. Note this is the SENDER's egress delay, since netem shapes egress.
stage0_queue_wait_s_mean | per-stage | seconds | Mean time a token waited at stage 0 for a free server before compute began.
stage1_compute_s_mean | per-stage | seconds | Mean service time at stage 1: time between starting and finishing the token, excluding queueing and network.
stage1_hops | per-stage | count | Hop records observed at stage 1.
stage1_net_s_mean | per-stage | seconds | Mean one-way network time into stage 1, from the sender's send instant to arrival, measured on the shared host clock. Includes the emulated link delay. Note this is the SENDER's egress delay, since netem shapes egress.
stage1_queue_wait_s_mean | per-stage | seconds | Mean time a token waited at stage 1 for a free server before compute began.
stage2_compute_s_mean | per-stage | seconds | Mean service time at stage 2: time between starting and finishing the token, excluding queueing and network.
stage2_hops | per-stage | count | Hop records observed at stage 2.
stage2_net_s_mean | per-stage | seconds | Mean one-way network time into stage 2, from the sender's send instant to arrival, measured on the shared host clock. Includes the emulated link delay. Note this is the SENDER's egress delay, since netem shapes egress.
stage2_queue_wait_s_mean | per-stage | seconds | Mean time a token waited at stage 2 for a free server before compute began.
stage3_compute_s_mean | per-stage | seconds | Mean service time at stage 3: time between starting and finishing the token, excluding queueing and network.
stage3_hops | per-stage | count | Hop records observed at stage 3.
stage3_net_s_mean | per-stage | seconds | Mean one-way network time into stage 3, from the sender's send instant to arrival, measured on the shared host clock. Includes the emulated link delay. Note this is the SENDER's egress delay, since netem shapes egress.
stage3_queue_wait_s_mean | per-stage | seconds | Mean time a token waited at stage 3 for a free server before compute began.
stage4_compute_s_mean | per-stage | seconds | Mean service time at stage 4: time between starting and finishing the token, excluding queueing and network.
stage4_hops | per-stage | count | Hop records observed at stage 4.
stage4_net_s_mean | per-stage | seconds | Mean one-way network time into stage 4, from the sender's send instant to arrival, measured on the shared host clock. Includes the emulated link delay. Note this is the SENDER's egress delay, since netem shapes egress.
stage4_queue_wait_s_mean | per-stage | seconds | Mean time a token waited at stage 4 for a free server before compute began.
stage5_compute_s_mean | per-stage | seconds | Mean service time at stage 5: time between starting and finishing the token, excluding queueing and network.
stage5_hops | per-stage | count | Hop records observed at stage 5.
stage5_net_s_mean | per-stage | seconds | Mean one-way network time into stage 5, from the sender's send instant to arrival, measured on the shared host clock. Includes the emulated link delay. Note this is the SENDER's egress delay, since netem shapes egress.
stage5_queue_wait_s_mean | per-stage | seconds | Mean time a token waited at stage 5 for a free server before compute began.
stage6_compute_s_mean | per-stage | seconds | Mean service time at stage 6: time between starting and finishing the token, excluding queueing and network.
stage6_hops | per-stage | count | Hop records observed at stage 6.
stage6_net_s_mean | per-stage | seconds | Mean one-way network time into stage 6, from the sender's send instant to arrival, measured on the shared host clock. Includes the emulated link delay. Note this is the SENDER's egress delay, since netem shapes egress.
stage6_queue_wait_s_mean | per-stage | seconds | Mean time a token waited at stage 6 for a free server before compute began.
pred_entry_hop_s | prediction | seconds | The gateway -> stage 0 hop. The difference between the two predictions above.
pred_slowest_stage | prediction | count | Index of the stage with the largest predicted t_k.
pred_t_token_s | prediction | seconds | Predicted per-token latency over the full measurable path: the report's expression plus the gateway's entry hop. Carries NO fitted correction.
pred_t_token_s_report | prediction | seconds | The research report's expression as written: (P_a*b + s*q)/B + D*(l + a/beta), without the gateway entry hop.
pred_x_capacity_compute_tok_s | prediction | tokens/second | W/max_k(compute_k), compute only. A node is occupied for its compute; the activation's transit overlaps with it serving the next token. This is the bound the saturation plateau meets.
pred_x_capacity_tok_s | prediction | tokens/second | W/max_k(t_k) with t_k as the report defines it, including the hop. Kept for reference.
pred_x_closed_loop_tok_s | prediction | tokens/second | min(delay bound, compute capacity bound). The quantity measured throughput actually tracks.
pred_x_delay_bound_tok_s | prediction | tokens/second | G/T_token. The rate G serial streams can sustain. Binds below the knee.
pred_x_max_tok_s | prediction | tokens/second | Peak throughput, sum(B_i)/(P_a*b + s*q): aggregate memory bandwidth divided by bytes read per token.
pred_x_of_g_tok_s | prediction | tokens/second | The report's utilisation ramp, X_max*min(1, G/N). An UPPER BOUND: it assumes a stream is computing continuously, so its slack is the network's share of per-token time.
pred_x_pipe_tok_s | prediction | tokens/second | 1/max_k(t_k), the single-pipeline straggler gate.
churn_kind | setup | text | none, schedule (an explicit fault list) or random (per-tier exponential up/down sessions).
concurrency_G | setup | count | G, independent agent streams held in flight. Closed loop: a stream issues its next request the instant the last one finishes.
death_after_ms | setup | milliseconds | Heartbeat gap after which the coordinator marks a node dead and removes it from the routable replica set.
depth_D | setup | count | D, pipeline stages. The model's layers are cut into D contiguous blocks; one token traverses all of them in order.
duration_s | setup | seconds | Configured load duration, measured from the instant the load generator starts, not from container boot.
engine | setup | text | container = real clock, real TCP shaped by tc netem/tbf, one Docker container per node. virtual = simulated clock, analytic link, no containers.
gen_tokens | setup | count | Tokens generated per request.
heartbeat_ms | setup | milliseconds | Interval at which each node heartbeats the coordinator.
mode | setup | text | synthetic = the worker sleeps the cost model's predicted time. real = the worker runs a contiguous block of Qwen2.5-0.5B layers on CPU.
model_profile | setup | text | Which model the cost model describes: report_moe (1T MoE, 60B active, P_a*b = 30 GB), poc_small (P_a*b = 2.7 GB), qwen_0_5b (P_a*b = 1.43 GB, real).
n_departures | setup | count | Of those, events that took a node down (disconnect/pause/kill).
n_faults | setup | count | Fault events in the resolved schedule.
n_nodes_N | setup | count | N = D x W, total worker nodes.
n_tier1 | setup | count | Nodes drawn from tier 1 (Pi-class, 10 GB/s).
n_tier2 | setup | count | Nodes drawn from tier 2 (laptop/desktop, 45 GB/s).
placement | setup | text | capability_proportional = each stage's weight-bytes are proportional to its holders' bandwidth, equalising stage times. equal = every stage holds 1/D, letting the weakest node gate the pipeline.
prompt_tokens | setup | count | s, context length at request start. Drives the KV term s*q and, in real mode, the prefill cost.
warmup_s | setup | seconds | Leading interval excluded from steady-state statistics. Rows are labelled, never deleted.
width_W | setup | count | W, replicas per stage. Each replica holds the same block. Sets fault tolerance: a stage survives while one replica is reachable.
sweep_arm | sweep axis | text | Which sub-sweep a row belongs to. W_x_heartbeat varies replica count against heartbeat interval; hop_timeout varies the client timeout at fixed W=2 and heartbeat 500 ms. Blank for runs where this axis was held fixed.
sweep_concurrency_G | sweep axis | count | Swept axis: concurrent streams. Blank for runs where this axis was held fixed.
sweep_delay_ms | sweep axis | milliseconds | Swept axis: emulated one-way per-hop link delay. Blank for runs where this axis was held fixed.
sweep_depth_D | sweep axis | count | Swept axis: pipeline depth. Blank for runs where this axis was held fixed.
sweep_heartbeat_ms | sweep axis | milliseconds | Swept axis: heartbeat interval. Blank for runs where this axis was held fixed.
sweep_hop_timeout_ms | sweep axis | milliseconds | Swept axis: how long the gateway waits for a token before retrying. Blank for runs where this axis was held fixed.
sweep_n_nodes | sweep axis | count | Swept axis: pool size. Blank for runs where this axis was held fixed.
sweep_width_W | sweep axis | count | Swept axis: replicas per stage. Blank for runs where this axis was held fixed.
fault_window_s | window | seconds | Total simulated time inside a fault window (fault to recovery), excluded from the *_nofault figures.
steady_hi_s | window | seconds | Simulated instant of the last token.
steady_lo_s | window | seconds | Simulated instant steady state begins: run_start + warmup_s.
steady_window_s | window | seconds | steady_hi_s - steady_lo_s. The denominator of measured throughput.